## works
Kgetlengrivier | [5 empty] | 2026-09-09
Bulk Water Supply Bodorp Swartruggens
Pipeline and related works
Bill of Quantities
This schedule of quantities is based on CEQ73 (Civil Engineering Quantities 1973) with References to SANS 1200 & SANS 0120 & additional information in CESMM3 (Civil Engineering Standard Method of Measurement)
Descriptions in this Schedule of Quantities are abbreviated and the Schedule has been drawn up generally in accordance with the latest issue of Civil Engineering Quantities. Should any requirement of the measurement and payment clause of the applicable standardized specifications, or the project specifications, or particular specifications conflict with the terms of the schedule or, relevant civil engineering quantities, the requirements of the standardized, project, or particular specification, as applicable, shall prevail.
In this bill of quantities all items are to be supplied, manufactured, transported, installed/erected as per the relevant specifications in the tender document/drawings or as specified by the manufacturer | In this bill of quantities all items are to be supplied, manufactured, transported, installed/erected as per the relevant specifications in the tender document/drawings or as specified by the manufacturer | In this bill of quantities all items are to be supplied, manufactured, transported, installed/erected as per the relevant specifications in the tender document/drawings or as specified by the manufacturer | In this bill of quantities all items are to be supplied, manufactured, transported, installed/erected as per the relevant specifications in the tender document/drawings or as specified by the manufacturer | In this bill of quantities all items are to be supplied, manufactured, transported, installed/erected as per the relevant specifications in the tender document/drawings or as specified by the manufacturer | In this bill of quantities all items are to be supplied, manufactured, transported, installed/erected as per the relevant specifications in the tender document/drawings or as specified by the manufacturer | In this bill of quantities all items are to be supplied, manufactured, transported, installed/erected as per the relevant specifications in the tender document/drawings or as specified by the manufacturer
In this bill of quantities all items are to be supplied, manufactured, transported, installed/erected as per the relevant specifications in the tender document/drawings or as specified by the manufacturer | In this bill of quantities all items are to be supplied, manufactured, transported, installed/erected as per the relevant specifications in the tender document/drawings or as specified by the manufacturer | In this bill of quantities all items are to be supplied, manufactured, transported, installed/erected as per the relevant specifications in the tender document/drawings or as specified by the manufacturer | In this bill of quantities all items are to be supplied, manufactured, transported, installed/erected as per the relevant specifications in the tender document/drawings or as specified by the manufacturer | In this bill of quantities all items are to be supplied, manufactured, transported, installed/erected as per the relevant specifications in the tender document/drawings or as specified by the manufacturer | In this bill of quantities all items are to be supplied, manufactured, transported, installed/erected as per the relevant specifications in the tender document/drawings or as specified by the manufacturer | In this bill of quantities all items are to be supplied, manufactured, transported, installed/erected as per the relevant specifications in the tender document/drawings or as specified by the manufacturer
In this bill of quantities all items are to be supplied, manufactured, transported, installed/erected as per the relevant specifications in the tender document/drawings or as specified by the manufacturer | In this bill of quantities all items are to be supplied, manufactured, transported, installed/erected as per the relevant specifications in the tender document/drawings or as specified by the manufacturer | In this bill of quantities all items are to be supplied, manufactured, transported, installed/erected as per the relevant specifications in the tender document/drawings or as specified by the manufacturer | In this bill of quantities all items are to be supplied, manufactured, transported, installed/erected as per the relevant specifications in the tender document/drawings or as specified by the manufacturer | In this bill of quantities all items are to be supplied, manufactured, transported, installed/erected as per the relevant specifications in the tender document/drawings or as specified by the manufacturer | In this bill of quantities all items are to be supplied, manufactured, transported, installed/erected as per the relevant specifications in the tender document/drawings or as specified by the manufacturer | In this bill of quantities all items are to be supplied, manufactured, transported, installed/erected as per the relevant specifications in the tender document/drawings or as specified by the manufacturer
In this bill of quantities all items are to be supplied, manufactured, transported, installed/erected as per the relevant specifications in the tender document/drawings or as specified by the manufacturer | In this bill of quantities all items are to be supplied, manufactured, transported, installed/erected as per the relevant specifications in the tender document/drawings or as specified by the manufacturer | In this bill of quantities all items are to be supplied, manufactured, transported, installed/erected as per the relevant specifications in the tender document/drawings or as specified by the manufacturer | In this bill of quantities all items are to be supplied, manufactured, transported, installed/erected as per the relevant specifications in the tender document/drawings or as specified by the manufacturer | In this bill of quantities all items are to be supplied, manufactured, transported, installed/erected as per the relevant specifications in the tender document/drawings or as specified by the manufacturer | In this bill of quantities all items are to be supplied, manufactured, transported, installed/erected as per the relevant specifications in the tender document/drawings or as specified by the manufacturer | In this bill of quantities all items are to be supplied, manufactured, transported, installed/erected as per the relevant specifications in the tender document/drawings or as specified by the manufacturer
All scheduled structural steel items are to be supplied, manufactured, transported, erected, painted & finished according to the relevant specifications stated in the SANS 1200 Schedule H (1990), HA (1990), HB (1985), HC (1988), SANS 2001:CS1 2005 Edition 1 including all relevant Normative references and drawings, unless otherwise stated by the Engineer in charge of the project. The rates given by the Contractor should cater for all these activities as well as for shop drawings. | All scheduled structural steel items are to be supplied, manufactured, transported, erected, painted & finished according to the relevant specifications stated in the SANS 1200 Schedule H (1990), HA (1990), HB (1985), HC (1988), SANS 2001:CS1 2005 Edition 1 including all relevant normative references and drawings, unless otherwise stated by the Engineer in charge of the project. The rates given by the Contractor should cater for all these activities as well as for shop drawings. | All scheduled structural steel items are to be supplied, manufactured, transported, erected, painted & finished according to the relevant specifications stated in the SANS 1200 Schedule H (1990), HA (1990), HB (1985), HC (1988), SANS 2001:CS1 2005 Edition 1 including all relevant normative references and drawings, unless otherwise stated by the Engineer in charge of the project. The rates given by the Contractor should cater for all these activities as well as for shop drawings. | All scheduled structural steel items are to be supplied, manufactured, transported, erected, painted & finished according to the relevant specifications stated in the SANS 1200 Schedule H (1990), HA (1990), HB (1985), HC (1988), SANS 2001:CS1 2005 Edition 1 including all relevant normative references and drawings, unless otherwise stated by the Engineer in charge of the project. The rates given by the Contractor should cater for all these activities as well as for shop drawings. | All scheduled structural steel items are to be supplied, manufactured, transported, erected, painted & finished according to the relevant specifications stated in the SANS 1200 Schedule H (1990), HA (1990), HB (1985), HC (1988), SANS 2001:CS1 2005 Edition 1 including all relevant normative references and drawings, unless otherwise stated by the Engineer in charge of the project. The rates given by the Contractor should cater for all these activities as well as for shop drawings. | All scheduled structural steel items are to be supplied, manufactured, transported, erected, painted & finished according to the relevant specifications stated in the SANS 1200 Schedule H (1990), HA (1990), HB (1985), HC (1988), SANS 2001:CS1 2005 Edition 1 including all relevant normative references and drawings, unless otherwise stated by the Engineer in charge of the project. The rates given by the Contractor should cater for all these activities as well as for shop drawings. | All scheduled structural steel items are to be supplied, manufactured, transported, erected, painted & finished according to the relevant specifications stated in the SANS 1200 Schedule H (1990), HA (1990), HB (1985), HC (1988), SANS 2001:CS1 2005 Edition 1 including all relevant normative references and drawings, unless otherwise stated by the Engineer in charge of the project. The rates given by the Contractor should cater for all these activities as well as for shop drawings.
All scheduled structural steel items are to be supplied, manufactured, transported, erected, painted & finished according to the relevant specifications stated in the SANS 1200 Schedule H (1990), HA (1990), HB (1985), HC (1988), SANS 2001:CS1 2005 Edition 1 including all relevant normative references and drawings, unless otherwise stated by the Engineer in charge of the project. The rates given by the Contractor should cater for all these activities as well as for shop drawings. | All scheduled structural steel items are to be supplied, manufactured, transported, erected, painted & finished according to the relevant specifications stated in the SANS 1200 Schedule H (1990), HA (1990), HB (1985), HC (1988), SANS 2001:CS1 2005 Edition 1 including all relevant normative references and drawings, unless otherwise stated by the Engineer in charge of the project. The rates given by the Contractor should cater for all these activities as well as for shop drawings. | All scheduled structural steel items are to be supplied, manufactured, transported, erected, painted & finished according to the relevant specifications stated in the SANS 1200 Schedule H (1990), HA (1990), HB (1985), HC (1988), SANS 2001:CS1 2005 Edition 1 including all relevant normative references and drawings, unless otherwise stated by the Engineer in charge of the project. The rates given by the Contractor should cater for all these activities as well as for shop drawings. | All scheduled structural steel items are to be supplied, manufactured, transported, erected, painted & finished according to the relevant specifications stated in the SANS 1200 Schedule H (1990), HA (1990), HB (1985), HC (1988), SANS 2001:CS1 2005 Edition 1 including all relevant normative references and drawings, unless otherwise stated by the Engineer in charge of the project. The rates given by the Contractor should cater for all these activities as well as for shop drawings. | All scheduled structural steel items are to be supplied, manufactured, transported, erected, painted & finished according to the relevant specifications stated in the SANS 1200 Schedule H (1990), HA (1990), HB (1985), HC (1988), SANS 2001:CS1 2005 Edition 1 including all relevant normative references and drawings, unless otherwise stated by the Engineer in charge of the project. The rates given by the Contractor should cater for all these activities as well as for shop drawings. | All scheduled structural steel items are to be supplied, manufactured, transported, erected, painted & finished according to the relevant specifications stated in the SANS 1200 Schedule H (1990), HA (1990), HB (1985), HC (1988), SANS 2001:CS1 2005 Edition 1 including all relevant normative references and drawings, unless otherwise stated by the Engineer in charge of the project. The rates given by the Contractor should cater for all these activities as well as for shop drawings. | All scheduled structural steel items are to be supplied, manufactured, transported, erected, painted & finished according to the relevant specifications stated in the SANS 1200 Schedule H (1990), HA (1990), HB (1985), HC (1988), SANS 2001:CS1 2005 Edition 1 including all relevant normative references and drawings, unless otherwise stated by the Engineer in charge of the project. The rates given by the Contractor should cater for all these activities as well as for shop drawings.
All scheduled structural steel items are to be supplied, manufactured, transported, erected, painted & finished according to the relevant specifications stated in the SANS 1200 Schedule H (1990), HA (1990), HB (1985), HC (1988), SANS 2001:CS1 2005 Edition 1 including all relevant normative references and drawings, unless otherwise stated by the Engineer in charge of the project. The rates given by the Contractor should cater for all these activities as well as for shop drawings. | All scheduled structural steel items are to be supplied, manufactured, transported, erected, painted & finished according to the relevant specifications stated in the SANS 1200 Schedule H (1990), HA (1990), HB (1985), HC (1988), SANS 2001:CS1 2005 Edition 1 including all relevant normative references and drawings, unless otherwise stated by the Engineer in charge of the project. The rates given by the Contractor should cater for all these activities as well as for shop drawings. | All scheduled structural steel items are to be supplied, manufactured, transported, erected, painted & finished according to the relevant specifications stated in the SANS 1200 Schedule H (1990), HA (1990), HB (1985), HC (1988), SANS 2001:CS1 2005 Edition 1 including all relevant normative references and drawings, unless otherwise stated by the Engineer in charge of the project. The rates given by the Contractor should cater for all these activities as well as for shop drawings. | All scheduled structural steel items are to be supplied, manufactured, transported, erected, painted & finished according to the relevant specifications stated in the SANS 1200 Schedule H (1990), HA (1990), HB (1985), HC (1988), SANS 2001:CS1 2005 Edition 1 including all relevant normative references and drawings, unless otherwise stated by the Engineer in charge of the project. The rates given by the Contractor should cater for all these activities as well as for shop drawings. | All scheduled structural steel items are to be supplied, manufactured, transported, erected, painted & finished according to the relevant specifications stated in the SANS 1200 Schedule H (1990), HA (1990), HB (1985), HC (1988), SANS 2001:CS1 2005 Edition 1 including all relevant normative references and drawings, unless otherwise stated by the Engineer in charge of the project. The rates given by the Contractor should cater for all these activities as well as for shop drawings. | All scheduled structural steel items are to be supplied, manufactured, transported, erected, painted & finished according to the relevant specifications stated in the SANS 1200 Schedule H (1990), HA (1990), HB (1985), HC (1988), SANS 2001:CS1 2005 Edition 1 including all relevant normative references and drawings, unless otherwise stated by the Engineer in charge of the project. The rates given by the Contractor should cater for all these activities as well as for shop drawings. | All scheduled structural steel items are to be supplied, manufactured, transported, erected, painted & finished according to the relevant specifications stated in the SANS 1200 Schedule H (1990), HA (1990), HB (1985), HC (1988), SANS 2001:CS1 2005 Edition 1 including all relevant normative references and drawings, unless otherwise stated by the Engineer in charge of the project. The rates given by the Contractor should cater for all these activities as well as for shop drawings.
All scheduled structural steel items are to be supplied, manufactured, transported, erected, painted & finished according to the relevant specifications stated in the SANS 1200 Schedule H (1990), HA (1990), HB (1985), HC (1988), SANS 2001:CS1 2005 Edition 1 including all relevant normative references and drawings, unless otherwise stated by the Engineer in charge of the project. The rates given by the Contractor should cater for all these activities as well as for shop drawings. | All scheduled structural steel items are to be supplied, manufactured, transported, erected, painted & finished according to the relevant specifications stated in the SANS 1200 Schedule H (1990), HA (1990), HB (1985), HC (1988), SANS 2001:CS1 2005 Edition 1 including all relevant normative references and drawings, unless otherwise stated by the Engineer in charge of the project. The rates given by the Contractor should cater for all these activities as well as for shop drawings. | All scheduled structural steel items are to be supplied, manufactured, transported, erected, painted & finished according to the relevant specifications stated in the SANS 1200 Schedule H (1990), HA (1990), HB (1985), HC (1988), SANS 2001:CS1 2005 Edition 1 including all relevant normative references and drawings, unless otherwise stated by the Engineer in charge of the project. The rates given by the Contractor should cater for all these activities as well as for shop drawings. | All scheduled structural steel items are to be supplied, manufactured, transported, erected, painted & finished according to the relevant specifications stated in the SANS 1200 Schedule H (1990), HA (1990), HB (1985), HC (1988), SANS 2001:CS1 2005 Edition 1 including all relevant normative references and drawings, unless otherwise stated by the Engineer in charge of the project. The rates given by the Contractor should cater for all these activities as well as for shop drawings. | All scheduled structural steel items are to be supplied, manufactured, transported, erected, painted & finished according to the relevant specifications stated in the SANS 1200 Schedule H (1990), HA (1990), HB (1985), HC (1988), SANS 2001:CS1 2005 Edition 1 including all relevant normative references and drawings, unless otherwise stated by the Engineer in charge of the project. The rates given by the Contractor should cater for all these activities as well as for shop drawings. | All scheduled structural steel items are to be supplied, manufactured, transported, erected, painted & finished according to the relevant specifications stated in the SANS 1200 Schedule H (1990), HA (1990), HB (1985), HC (1988), SANS 2001:CS1 2005 Edition 1 including all relevant normative references and drawings, unless otherwise stated by the Engineer in charge of the project. The rates given by the Contractor should cater for all these activities as well as for shop drawings. | All scheduled structural steel items are to be supplied, manufactured, transported, erected, painted & finished according to the relevant specifications stated in the SANS 1200 Schedule H (1990), HA (1990), HB (1985), HC (1988), SANS 2001:CS1 2005 Edition 1 including all relevant normative references and drawings, unless otherwise stated by the Engineer in charge of the project. The rates given by the Contractor should cater for all these activities as well as for shop drawings.
All scheduled structural steel items are to be supplied, manufactured, transported, erected, painted & finished according to the relevant specifications stated in the SANS 1200 Schedule H (1990), HA (1990), HB (1985), HC (1988), SANS 2001:CS1 2005 Edition 1 including all relevant normative references and drawings, unless otherwise stated by the Engineer in charge of the project. The rates given by the Contractor should cater for all these activities as well as for shop drawings. | All scheduled structural steel items are to be supplied, manufactured, transported, erected, painted & finished according to the relevant specifications stated in the SANS 1200 Schedule H (1990), HA (1990), HB (1985), HC (1988), SANS 2001:CS1 2005 Edition 1 including all relevant normative references and drawings, unless otherwise stated by the Engineer in charge of the project. The rates given by the Contractor should cater for all these activities as well as for shop drawings. | All scheduled structural steel items are to be supplied, manufactured, transported, erected, painted & finished according to the relevant specifications stated in the SANS 1200 Schedule H (1990), HA (1990), HB (1985), HC (1988), SANS 2001:CS1 2005 Edition 1 including all relevant normative references and drawings, unless otherwise stated by the Engineer in charge of the project. The rates given by the Contractor should cater for all these activities as well as for shop drawings. | All scheduled structural steel items are to be supplied, manufactured, transported, erected, painted & finished according to the relevant specifications stated in the SANS 1200 Schedule H (1990), HA (1990), HB (1985), HC (1988), SANS 2001:CS1 2005 Edition 1 including all relevant normative references and drawings, unless otherwise stated by the Engineer in charge of the project. The rates given by the Contractor should cater for all these activities as well as for shop drawings. | All scheduled structural steel items are to be supplied, manufactured, transported, erected, painted & finished according to the relevant specifications stated in the SANS 1200 Schedule H (1990), HA (1990), HB (1985), HC (1988), SANS 2001:CS1 2005 Edition 1 including all relevant normative references and drawings, unless otherwise stated by the Engineer in charge of the project. The rates given by the Contractor should cater for all these activities as well as for shop drawings. | All scheduled structural steel items are to be supplied, manufactured, transported, erected, painted & finished according to the relevant specifications stated in the SANS 1200 Schedule H (1990), HA (1990), HB (1985), HC (1988), SANS 2001:CS1 2005 Edition 1 including all relevant normative references and drawings, unless otherwise stated by the Engineer in charge of the project. The rates given by the Contractor should cater for all these activities as well as for shop drawings. | All scheduled structural steel items are to be supplied, manufactured, transported, erected, painted & finished according to the relevant specifications stated in the SANS 1200 Schedule H (1990), HA (1990), HB (1985), HC (1988), SANS 2001:CS1 2005 Edition 1 including all relevant normative references and drawings, unless otherwise stated by the Engineer in charge of the project. The rates given by the Contractor should cater for all these activities as well as for shop drawings.
All scheduled structural steel items are to be supplied, manufactured, transported, erected, painted & finished according to the relevant specifications stated in the SANS 1200 Schedule H (1990), HA (1990), HB (1985), HC (1988), SANS 2001:CS1 2005 Edition 1 including all relevant normative references and drawings, unless otherwise stated by the Engineer in charge of the project. The rates given by the Contractor should cater for all these activities as well as for shop drawings. | All scheduled structural steel items are to be supplied, manufactured, transported, erected, painted & finished according to the relevant specifications stated in the SANS 1200 Schedule H (1990), HA (1990), HB (1985), HC (1988), SANS 2001:CS1 2005 Edition 1 including all relevant normative references and drawings, unless otherwise stated by the Engineer in charge of the project. The rates given by the Contractor should cater for all these activities as well as for shop drawings. | All scheduled structural steel items are to be supplied, manufactured, transported, erected, painted & finished according to the relevant specifications stated in the SANS 1200 Schedule H (1990), HA (1990), HB (1985), HC (1988), SANS 2001:CS1 2005 Edition 1 including all relevant normative references and drawings, unless otherwise stated by the Engineer in charge of the project. The rates given by the Contractor should cater for all these activities as well as for shop drawings. | All scheduled structural steel items are to be supplied, manufactured, transported, erected, painted & finished according to the relevant specifications stated in the SANS 1200 Schedule H (1990), HA (1990), HB (1985), HC (1988), SANS 2001:CS1 2005 Edition 1 including all relevant normative references and drawings, unless otherwise stated by the Engineer in charge of the project. The rates given by the Contractor should cater for all these activities as well as for shop drawings. | All scheduled structural steel items are to be supplied, manufactured, transported, erected, painted & finished according to the relevant specifications stated in the SANS 1200 Schedule H (1990), HA (1990), HB (1985), HC (1988), SANS 2001:CS1 2005 Edition 1 including all relevant normative references and drawings, unless otherwise stated by the Engineer in charge of the project. The rates given by the Contractor should cater for all these activities as well as for shop drawings. | All scheduled structural steel items are to be supplied, manufactured, transported, erected, painted & finished according to the relevant specifications stated in the SANS 1200 Schedule H (1990), HA (1990), HB (1985), HC (1988), SANS 2001:CS1 2005 Edition 1 including all relevant normative references and drawings, unless otherwise stated by the Engineer in charge of the project. The rates given by the Contractor should cater for all these activities as well as for shop drawings. | All scheduled structural steel items are to be supplied, manufactured, transported, erected, painted & finished according to the relevant specifications stated in the SANS 1200 Schedule H (1990), HA (1990), HB (1985), HC (1988), SANS 2001:CS1 2005 Edition 1 including all relevant normative references and drawings, unless otherwise stated by the Engineer in charge of the project. The rates given by the Contractor should cater for all these activities as well as for shop drawings.
TOTAL BROUGHT FORWARD FROM SUMMARY (VAT Included)
1
Contractor
Employer
Witness 1
Witness 1
Witness 2
Witness 2

## pgp1
Kgetlengrivier | [5 empty] | 2026-09-09
Bulk Water Supply Bodorp Swartruggens
Pipeline and related works
Item | Payment | Item Description | Unit | Quantities | Rate | Amount
number | reference |  |  |  |  | Rands.cents
| SANS | Schedule 1
| 1200 | Preliminary and general
1.1 |  | Fixed charge items
1.1.1 | A8.3.1 | Contractual requirements affecting the Contractor | Sum | 1
| A8.3.2 | The Contractor to provide the following items or as amended in the Tender Document:
1.1.2 | PSA8.3.2.1a | Furnished office for the Employers Agent | Sum | 1
1.1.3 | PSA8.3.2.1c | Name boards as specified in the Tender Document | No | 2
1.1.4 | PSA8.3.2.2g | Water, electricity & communications as required by The Contract | Sum | 1
Other obligations by the Contractor :
1.1.5 | A8.3.2.2a | Offices & storage facilities for the Contractor | Sum | 1
1.1.6 | A8.3.2.2b | Workshops for the Contractor as required by The Contract | Sum | 1
1.1.7 | A8.3.2.2d | Living accommodations for the Contractor's personnel | Sum | 1
1.1.8 | A8.3.2.2e | Ablution & latrine facilities for the Contractor's personnel | Sum | 1
1.1.9 | A8.3.2.2f | Supply tools & equipments as required by The Contract | Sum | 1
1.1.10 | A8.3.2.2h | Deal with rain and/or ground water in all type of excavations on site as described in SANS 1 200 A section 5.5 | Sum | 1
1.1.11 | A8.8.1 | Establish access road to site where necessary | Sum | 1
1.1.12 | A8.3.3 | Other fixed charge obligations by the Contractor | Sum | 1
1.1.13 | A8.3.4 | De-establisment of site and rehabilitation | Sum | 1
1.1.14 | PSA8.4.6.2 | Security Services | Sum | 1
1.2 |  | Time related items
1.2.1 | A8.4.1 | Contractual requirements on a time bases affecting the Contractor | Sum | 1
The Contractor to maintain the following items or as amended in the Tender Document - for the duration of the Contract:
1.2.2 | A8.4.2.1 | All facilities on the site for the Employers Agent | Sum | 1
1.2.3 | A8.4.2.2 | All facilities on the site for the Contractor | Sum | 1
Other obligations by the Contractor on a time bases for the duration of the Contract:
1.2.4 | A8.4.3 | Full time supervision of the site as specified in the Tender Document | Sum | 1
1.2.5 | A8.4.4 | Company & head office administration costs pertaining to the Contract | Sum | 1
1.2.6 | A8.4.5 | Other time related obligations by the Contractor including Cell phone cost incured by the engineer ons site | Sum | 1
1.2.7 | PS26.2a | Standing time cost for the construction operations in case of unrest caused by community interference | Day | 30
1.2.8 | PS25.2 | Construction Work Permit - Contractual requirements between appointment and construction dates | Day | 30
1.3 |  | Provisional sums by the Engineer
1.3.1 |  | Social fasilitator | Mnth | 6 | 25000 | 150000
1.3.2 |  | CLO's | Mnth | 6 | 20000 | 120000
1.3.3 |  | Contractor's overhead and profit on Item 1.3.1&2 | % |  | 270000
1.3.4 | PS26.2b | Community interference - Compensation for materials lost | Sum | 1 | 100000 | 100000
1.3.5 | PS26.2c | Community interference - Compensation for plant rental | Sum | 1 | 250000 | 250000
1.3.6 |  | Contractor's overhead and profit on Item 1.3.4&5 | % |  | 350000
3
2
Contractor
Employer
Witness 1
Witness 1
Witness 2
Witness 2

## pgp2
Kgetlengrivier | [5 empty] | 2026-09-09
Bulk Water Supply Bodorp Swartruggens
Pipeline and related works
Item | Payment | Item Description | Unit | Quantities | Rate | Amount
number | reference |  |  |  |  | Rands.cents
| SANS | Schedule 1
| 1200 | Preliminary and general
2
1.3.7 |  | Acquire and register pipeline servitudes on existing properties | Ha | 0.682 | 20000 | 13640
1.3.8 |  | Acquire and register pipeline servitudes on private properties | Ha | 0.519 | 20000 | 10380
1.3.9 |  | Contractor's overhead and profit on Item 1.3.7&8 | % |  | 24020
1.3.10 |  | Electrical & mechanical design and related works | Sum | 1 | 750000 | 750000
1.3.11 |  | Contractor's overhead and profit on Item 1.3.10 | % |  | 750000
1.3.12 |  | As-Built drawing, A0 Size, framed and installed in the control room | Sum | 1 | 5000 | 5000
1.3.13 |  | Contractor's overhead and profit on Item 1.3.12 | % |  | 5000
Schedule 1 total carried to summary page
3
Contractor
Employer
Witness 1
Witness 1
Witness 2
Witness 2

## ohs1-S2
Kgetlengrivier | [5 empty] | 2026-09-09
Bulk Water Supply Bodorp Swartruggens
Pipeline and related works
Item | Payment | Item Description | Unit | Quantities | Rate | Amount
number | reference |  |  | tender |  | Rands.cents
| SANS | Schedule 2
| 1 200 | Occupational health and safety requirements
2.1 |  | Notification of construction work
Quantities are re-measurable - proof shall be supplied by the Contractor of the quantities claimed
2.1.1 | PSA8.3.5.2 | Notification of Construction work to the Provincial Director as requested by the Employers Agent under the Construction Regulations of the Occupational Health & Safety (Regulation 4) Act no. 85/1993 | sum | 1
2.2 |  | Health and safety plan
2.2.1 | PSA8.3.5.2 | Setting up a job and site specific Health and Safety Plan by the representative of the Contractor and approved by the Employers Agent as required under the Construction Regulations 2014 (Regulation 5&7) of the Occupational Health & Safety Act no. 85/1993 | sum | 1
2.3 |  | Health and safety main file
2.3.1 | PSA8.3.5.2 | Setting up a job and site specific Health & Safety Main file as requested by the Employers Agent under the Construction Regulations 2014 (Regulation 5&7) of the Occupational Health & Safety Act no. 85/1993 | sum | 1
NOT TO BE REMOVED FROM SITE
File to be a lever arch file with original colour document of acceptable standards including dividers. Emergency telephone numbers to be displayed on back of file. The file will be expanded during the project as and when required by the Client
The file to include the following:
Copy of H&S Act
Proof of registration with COID Insurer
Notification of construction work
Mandatory Agreement
H&S Specifications provided by client
Start-up Checklist
Site Specific H&S Plan including scope of works and list of equipment
Policies, Fall Protection Plan, Environment Management Plan and Traffic Management Plan
Organnogramme
Appointments with Competencies
List of Sub Contractors
Emergency Plan with Attendance Registers
Material Safety Data Sheets with Attendance Registers
Incident and Accident forms with Incident Reporting procedures
Medicals with Annexure 3 and ID Copies
2.4 |  | Health & safety register file
2.4.1 | PSA8.4.6.1 | Setting up a job and site specific Health & Safety Register File as requested by the Employers Agent under the Construction Regulations 2014 (Regulation 5&7) of the Occupational Health & Safety Act no. 85/1993 | sum | 1
File to be a lever arch file with original colour document of acceptable standards including dividers.
NOT TO BE REMOVED FROM SITE
5
4
Contractor
Employer
Witness 1
Witness 1
Witness 2
Witness 2

## ohs2-S2
Kgetlengrivier | [5 empty] | 2024-11-26
Bulk Water Supply Bodorp Swartruggens
Pipeline and related works
Item | Payment | Item Description | Unit | Quantities | Rate | Amount
number | reference |  |  | tender |  | Rands.cents
| SANS | Schedule 2 continued
| 1 200 | Occupational health and safety requirements
4
File to be a lever arch file with original colour document of acceptable standards including dividers.
NOT TO BE REMOVED FROM SITE
The file to include the following:
Visitor Registers
Permanent Staff on site Register
Local Labourers on site
Personal Protective Equipment
H&S Representative Checklist
First Aid Box Checklist
Fire Fighting Equipment Checklist (Not for vehicles)
Portable Electrical Equipment Checklist
Handtools Checklist
Stacking & Storage Checklist
Housekeeping Checklist
Toilets Checklist
Excavation Checklist
All Construction Vehicles/Machines Checklists (Seperated)
All Other Construction Equipment Checklists (Seperated)
Environmental Checklist
Welding Checklist
Signage Checklist
2.5 |  | Health & Safety training file
2.5.1 | PSA8.3.5.2 | Setting up a job and site specific Health & Safety Training File as requested by the Employers Agent under the Construction Regulations 2014 (Regulation 5&7) of the Occupational Health & Safety Act no. 85/1993 | sum | 1
File to be a lever arch file with original colour document of acceptable standards including dividers.
NOT TO BE REMOVED FROM SITE
The file to include the following:
Induction Training with Attendance Registers
Toolbox Talks with Attendance Registers
Safe Work Procedures and Method Statements with Attendance Registers
Risk Assessments with Attendance Registers (Baseline, Issued, DSTI)
Safety Meetings with Attendance Registers
2.6 |  | Service Provider appointments
2.6.1 | PSA8.3.5.2 | Appoint a competent person to perform risk assessment and training on site under Construction Regulations 2014 (Regulation 5&7) of the Occupational Health & Safety Act no. 85/1993 | sum | 1
2.7 |  | Training on site
2.7.1 | PSA8.4.6.1 | Allow for monthly salary for the H&S representative as required by law for the duration of the project to perform the following: | Mth | 6
Induction training of all workers and workers of Sub-Contractors.
6
5
Contractor
Employer
Witness 1
Witness 1
Witness 2
Witness 2

## ohs3-S2
Kgetlengrivier | [5 empty] | 2026-09-09
Bulk Water Supply Bodorp Swartruggens
Pipeline and related works
Item | Payment | Item Description | Unit | Quantities | Rate | Amount
number | reference |  |  | tender |  | Rands.cents
| SANS | Schedule 2 continued
| 1 200 | Occupational health and safety requirements
5
Tool box talks as required by Engineer.
Awareness training of workers- First Aid, Fire Fighting and Public/Traffic Control , Community training.
Keeping all safety documentation up to date.
Professional/Visitor Inductions Inductions
2.8 |  | Training off site
2.8.1 | PSA8.4.6.1 | Allow for training courses by accredited service providers. Contractor to allow for cost if employees do not have the required certificates. The following accredited certificates are required on site: H&S Representative , First Aider , Fire Fighter, Certificates of competance of all construction vehicle operators | sum | 1
Training to include the following:
Health and Safety Representative
Risk Assessor
Accident Investigator
First Aider
Fire Fighter
Excavation Supervisor
Confined Space
Dangerous Goods By Road
Evacuation Controller
Flagman
Handtools
Hazardous Chemicals and Substance Control
Rigging
Scaffold Erector
Scaffold Inspector
Stacking & Storage
Supervisor
Traffic control management
Working at heights and rescue
Excavator Operator
Front End Operator
ADT Truck Operator
Grader Operator
Mobile Crane Operator
Vibrating Roller Operator
Tipper Truck Operator
TLB Operator
Portable Electrical Tools
Fall Protction Plan Developer
Truck Mounted Operator
2.9 |  | First aid equipment
2.9.1 | PSA8.3.5.2 | First aid box | No | 1
2.9.2 |  | First aid boxes for Sub-Contractors if applicable | No | 1
2.9.3 |  | OHS Regulation Posters (Basic Conditions of Employment Act, Employee Equity Act, OHS Act) | No | 4
7
6
Contractor
Employer
Witness 1
Witness 1
Witness 2
Witness 2

## ohs4-S2
Kgetlengrivier | [5 empty] | 2026-09-09
Bulk Water Supply Bodorp Swartruggens
Pipeline and related works
Item | Payment | Item Description | Unit | Quantities | Rate | Amount
number | reference |  |  | tender |  | Rands.cents
| SANS | Schedule 2 continued
| 1 200 | Occupational health and safety requirements
6
2.9.4 |  | Labour Relations Act, (Skills Development Act, COID Act, Construction Regulations 2014 and Smoking Act) | No | 1
2.9.5 | PSA8.3.5.2 | Electrical Shock Hazard | No | 1
2.10 |  | Fire fighting equipment
2.10.1 | PSA8.3.5.2 | Fire extinguishers - 9 kg Dry Chemical Powder | No | 2
2.10.2 | PSA8.3.5.2 | Fire extinguishers test certificate/ Service | No | 2
2.10.3 | PSA8.3.5.2 | Fire extinguishers - Construction Vehicles | No | 2
2.10.4 | PSA8.3.5.2 | Fire extinguishers - CO2 - Offices | No | 2
2.11 |  | Personal protective clothing
2.11.1 | PSA8.3.5.2 | Cost of the following PPE as required on site, for the workers (number of each to be determined by the Tenderer) | sum | 1
Hard hats
Safety Shoes Steel poimt
Dust Masks
Safety Goggles
Gum Boots Steel points
Overalls
Safety Harnesses
Hard Hats Chin Straps
Ear plugs/Ear muffs
Reflective Vests
2.12 |  | Chemical toilets
| PSA8.3.5.2 | Allow for chemical toilets on site as required
2.12.1 |  | For male workers (1 for every 15 people) | sum | 1
2.12.2 |  | For female workers (1 for every 15 people) | sum | 1
2.13 |  | Eating facilities
2.13.1 | PSA8.3.5.2 | Allow for eating facilities on site in the form of a shaded net, table and chairs | sum | 1
2.14 |  | Warning & Information Signs
2.14.1 | PSA8.3.5.2 | Cost of supplying of signboards to be displayed on site as required | sum | 2
SMI board
No entry signs
First Aid signs
Fire equipment signs
Warning signs (Construction work signage)
Traffic control signs (Detour, speed, Heavy moving Machinery etc)
Mandatory Signage
SHE Rep, First Aider, Fire fighter info boards
Rotating lights, Reflector Stickers and reverse siren on construction vehicles
8
7
Contractor
Employer
Witness 1
Witness 1
Witness 2
Witness 2

## ohs5-S2
Kgetlengrivier | [5 empty] | 2026-09-09
Bulk Water Supply Bodorp Swartruggens
Pipeline and related works
Item | Payment | Item Description | Unit | Quantities | Rate | Amount
number | reference |  |  | tender |  | Rands.cents
| SANS | Schedule 2 continued
| 1 200 | Occupational health and safety requirements
7
Emergency Assembly point
Delineators
Scaffolding signage
2.15 |  | Medical tests
2.15.1 | PSA8.3.5.2 | Allow for costs of Medical fitness tests of all Employees on site (General workers, Permanent Staff and Operators) Everyone on site working must have a valid medical certificate | sum | 1
2.15.2 | PSA8.3.5.2 | Allow for costs of Hepititus and booster injections should contact of sewage be involved
2.16 |  | Exit medical tests
2.16.1 | PSA8.3.5.2 | Allow for costs of Exit Medical fitness tests of all Employees on site (General workers, Permanent Staff and Operators) if needed | sum | 1
2.17 |  | Barricading & demarcation
2.17.1 | C8.2.5&6 | Supply, erection & maintenance of barricading with signage to protect open excavations and laydown area (1.8 m high Y standards at 3.5 m intervals with dayglo mesh) | m | 200
2.18 |  | Permanent Signs in Pump Station
2.18.1 | PSA8.3.5.2 | Electrical Shock Hazard | No
2.18.2 | PSA8.3.5.2 | Electrical Shock Treatment sign | No
2.18.3 | PSA8.3.5.2 | Emergency stop signs | No
2.18.4 | PSA8.3.5.2 | Emergency exit signs | No
2.18.5 | PSA8.3.5.2 | Danger High Voltage | No
2.18.6 | PSA8.3.5.2 | High Voltage lock out tagout signs | No
2.18.7 | PSA8.3.5.2 | No Smoking signs | No
2.18.8 | PSA8.3.5.2 | Caution Trip Hazard | No
2.18.9 | PSA8.3.5.2 | Slipping hazard | No
2.18.10 | PSA8.3.5.2 | Slippery when wet | No
2.18.11 | PSA8.3.5.2 | No Entry- Authorized Persons Only | No
2.18.12 | PSA8.3.5.2 | Fire Extinguisher signs | No
2.18.13 | PSA8.3.5.2 | First Aid Box position sign | No
2.19 |  | Other Safety Related Items
|  | Allow for the costs of safety related items as required by Safety, Traffic and Enviromental laws | sum | 1
2.19.1 | PSA8.3.5.2 | Provide Walkways Guard Rails
2.19.2 | PSA8.3.5.2 | Provide Drip Trays for Spillages or leakage of Construction Vehicles
2.19.3 | PSA8.3.5.2 | Make provision for Access Control to entrance of Site
2.19.4 | PSA8.3.5.2 | Setting up Washing bay for Construction Vehicles with bunded area
2.19.5 | PSA8.3.5.2 | All DB Boards (Temporary/Permanent) to have Valid COC with labelling
2.19.6 | PSA8.3.5.2 | Allow for cost of Site Security
2.19.7 | PSA8.3.5.2 | Provide Parking bays for staff and visitors with signage
9
8
Contractor
Employer
Witness 1
Witness 1
Witness 2
Witness 2

## ohs6-S2
Kgetlengrivier | [5 empty] | 2026-09-09
Bulk Water Supply Bodorp Swartruggens
Pipeline and related works
Item | Payment | Item Description | Unit | Quantities | Rate | Amount
number | reference |  |  | tender |  | Rands.cents
| SANS | Schedule 2 continued
| 1 200 | Occupational health and safety requirements
8
2.19.8 | PSA8.3.5.2 | Supply and installation of Emergency Siren
2.19.9 | PSA8.3.5.2 | Provide the required number of Stopping blocks for Construction Vehicles
2.19.10 | PSA8.3.5.2 | Provide a Repair bay for Construction Vehicles with suitable chemical disposal area
2.19.11 | PSA8.3.5.2 | Make provision for Spill Kits as required
2.19.12 | PSA8.3.5.2 | Material Safety Data Information boards at chemical storage to be displayed
2.19.13 | PSA8.3.5.2 | For Chemical Storage provide required facilities (Lockable cages with drip trays)
2.19.14 | PSA8.3.5.2 | Crane Load Tests certificates
2.19.15 | PSA8.3.5.2 | Compressors Pressure Test certificates
2.19.16 | PSA8.3.5.2 | Generator Test Certificates
2.19.17 | PSA8.3.5.2 | Lifting equipment certificates- Warranties from Manufacturer
2.19.18 | PSA8.3.5.2 | Safety Harnesses - Warranties from Manufacturer
2.19.19 | PSA8.3.5.2 | Vehicle licences
2.19.20 | PSA8.3.5.2 | All equipment labelled -hand tools, portable electrical tools etc
2.19.21 | PSA8.3.5.2 | Leak tests on gas cylinders if used
2.19.22 | PSA8.3.5.2 | Supply of Rubbish bins
2.19.23 | PSA8.3.5.2 | Rubish removal arrangements
Schedule 2 total carried to summary page
9
Contractor
Employer
Witness 1
Witness 1
Witness 2
Witness 2

## wt1-S3
Kgetlengrivier | [5 empty] | 2026-09-09
Bulk Water Supply Bodorp Swartruggens
Pipeline and related works
Item | Payment | Item Description | Unit | Quantities | Rate | Amount
number | reference |  |  |  |  | Rands.cents
| SANS | Schedule 3
| 1 200 | Water pipe line earthworks
REFER DWG No. 20255-005-CIV-003-BWS-LLP-001-T1 (005-P1)
Water trenches & related items
3.1 |  | Site clearance
3.1.1 | PSC8.2.10 | General clearance - 15 m wide | m² | 52401
3.1.2 | C8.2.10 | Remove topsoil, windrow (stock pile) & replace after completion of pipeline (2m wide x 0.15m deep) | m³ | 1049
3.1.3 | DB8.3.1b | Remove trees with girth of 0.1 m up to 0,4 m girth along trench route | No | 2
3.1.4 | DB8.3.1b | Remove trees with girth of 0,4 m up to 2.0 m girth along trench route | No | 3
3.1.5 | DB8.3.1b | Remove stumps with Ø of 0.15 m up to 0.50 m along trench route | No | 5
3.1.6 | DB8.3.1b | Remove stumps with Ø of 0.50 m up to 1.00 m along trench route | No | 3
3.2 |  | Trench excavations
Note : All materials excavatable by 30 ton excavator will be considered as soft excavation - all others to be blasted as hard rock (item covers the cost of excavation, benching, shoring, de-watering backfill, compaction & the disposal of surplus material)
3.2.1a | DB8.3.2.a | From 1,0m to 1.5m deep | m | 700
3.2.1b |  | From exceeding 1,5m to 2,0m deep | m | 2120
3.2.1c |  | From exceeding 2,0m to 2,5m deep | m | 440
3.2.1d |  | From exceeding 2,5m to 3,0m deep | m | 55
3.2.1e |  | From exceeding 3,0m to 3,5m deep | m | 10
3.2.1f |  | Exceeding 3,5m | m | 2
3.2.3 | DB8.3.2.b2 | Extra over for excavation in hard rock material (This is material which require blasting prior to removal) | m³ | 8074
3.2.4 | DB8.3.2.b2 | Extra over for additional deeper excavations due to unsuitable material to lay bedding upon | m³ | 577
3.3 |  | Excavation ancillary items
Make up deficiency in backfill material :
3.3.1 | DB8.3.3.1.b | From other excavations on site | m³ | 624
3.3.2 | DB8.3.3.1.b | By importation from borrowpit | m³ | 3120
3.3.3 | DB8.3.3.1.b | From commercial off site sources | m³ | 2496
3.3.4 | DB8.3.3.2 | Open up a new borrow pit if requested by the Engineer | No | 1
Provide protection to the following services crossing the new including the scanning process
3.3.5 | DB8.3.5.a | Underground electrical cables, pipe & sleeves | No | 5
3.3.6 | DB8.3.5.a | Underground communication cables, pipes & sleeves | No | 5
3.3.7 | DB8.3.5.a | Small Ø water & sewer pipes (20 - 63 mm) | No | 5
3.3.8 | DB8.3.5.a | Large Ø water & sewer pipes (100 - 1000 mm) | No | 10
3.3.9 | DB8.3.5.a | Storm water pipes (450 - 600 mm Ø) | No
Provide protection to the following services adjoining the new including scanning process
3.3.10 | DB8.3.5.a | Underground electrical cables, pipe & sleeves | m | 30
3.3.11 | DB8.3.5.a | Underground communication cables, pipes & sleeves | m | 40
3.3.12 | DB8.3.5.a | Small Ø water & sewer pipes (20 - 63 mm) (stand connections) | m | 45
3.3.13 | DB8.3.5.a | Large Ø water & sewer pipes (75 - 450 mm) | m | 80
3.3.14 | DB8.3.5.a | Storm water pipes (450 - 600 mm Ø) | m
11
10
Contractor
Employer
Witness 1
Witness 1
Witness 2
Witness 2

## wt2-S3
Kgetlengrivier | [5 empty] | 2026-09-09
Bulk Water Supply Bodorp Swartruggens
Pipeline and related works
Item | Payment | Item Description | Unit | Quantities | Rate | Amount
number | reference |  |  |  |  | Rands.cents
| SANS | Schedule 7 continued
| 1 200 | Water pipe line earthworks
REFER DWG No. 20255-005-CIV-003-BWS-LLP-001-T1 (005-P1)
10
Reinstate road surfaces with all layer courses :
3.3.15 | DB8.3.6.1.a | Gravel roads and/or gravel shoulders | m² | 2472
3.3.16 | DB8.3.6.1.a | Areas other than roads with concrete, paving or bitumen finishes | m²
3.4 |  | Provision for bedding and covering
3.4.1 | LB8.2.1a | Class B bedding with excavated material | m³ | 38
3.4.2 | LB8.2.1b | Class B blanket with excavated material | m³ | 274
3.4.3 | LB8.2.2.2.a | Class B bedding with imported material from borrow pit, item shall include all transportation | m³ | 37.9902
3.4.4 | LB8.2.2.2.b | Class B blanket with imported material from borrow pit, item shall include all transportation | m³ | 273.2
3.4.5 | LB8.2.2.3 | 19 mm stones for bedding and/or blanket | m³ | 2223.5902
3.4.6 | LB8.2.2.3 | River sand bedding from commercial sources, item shall include all transportation | m³ | 645.8331
3.4.7 | LB8.2.2.3 | Spoil excess material within a radius of 10km as per environmental requirments and/or instructed by engineer | m³ | 5928
3.5 |  | Miscellaneous items
3.5.1 |  | Remove existing 1,8m high steel palisade fence and reinstate | m | 10
3.5.2 |  | Remove existing 3,0m cattle fence and reinstate | m | 15
3.5.3 |  | Re-tighten existing fence on existing poles, install two new 3m round poles with one stay on each poles complete with concrete | m | 100
3.5.4 |  | Install 1,8m high temporary cattle fence during construction | m | 320
3.5.5 |  | Remove fence above at 3.5.4 and install at erf 241, 249 and 250 complete poles in concrete and standards | m | 90
3.5.6 |  | Relocate existing 1.2m fence to new position | m | 90
Schedule 3 total carried to summary page
11
Contractor
Employer
Witness 1
Witness 1
Witness 2
Witness 2

## Pipe Lines1 - S4
Kgetlengrivier | [5 empty] | 2026-09-09
Bulk Water Supply Bodorp Swartruggens
Pipeline and related works
Item | Payment | Item Description | Unit | Quantities | Rate | Amount
number | reference |  |  | tender |  | Rands.cents
| SANS | Schedule 4
| 1 200 | Pipe Line - Ø 250mm
REFER DWG No. 20255-005-CIV-003-BWS-LLP-001-T1 (005-P1)
Water pipes & related items
4.1 |  | Water pipes
Supply pipes (for protection & specification see tender document & drawings), including manufacture,quality control tests, delivery to site, stacking on site, installation, field joint and field tests
4.1.1 | L8.2.2 | Ø 250mm uPVC Class 12 Pipe | m | 3327
4.2 |  | Water pipe specials and fittings
Supply & install the following 250 mm Ø PVC-O water pipe 12,5Bar accessories with couplings
4.2.5 | L8.2.2 | 250 mm Ø pipe x 90° socket end PVC-O bend | No | 3
4.2.6 | L8.2.2 | 250 mm Ø pipe x 45° socket end PVC-O bend | No | 4
4.2.7 | L8.2.2 | 250 mm Ø pipe x 22,5° socket end PVC-O bend | No | 13
4.2.8 | L8.2.2 | 250 mm Ø pipe x 11,25° socket end PVC-O bend | No | 13
4.3 |  | River Crossing
4.3.1 | G8.4.2 | 50 mm blinding layer under floor slab | m² | 59
4.3.2 | G8.4.3 | Pipe encasement cast from 25MPa concrete | m3 | 47
4.3.3 | G8.3.1 | High tensile reinforcement | t | 1.8
4.3.4 | G8.2.2 | Uniform wood float finish | m² | 97
4.3.5 | G8.2.3 | Smooth vertical form work | m² | 49
4.3.6 | DK8.2.2 | Gabion mattress mesh type 60 with 2.2 mm Class A wires (size : 6000 mm x 2000 mm x 300 mm ) | m² | 414
4.3.7 | DK8.2.3 | Rock fill with 100 mm - 150 mm stone fo river bed mattresses | m³ | 125
4.3.8 |  | Geotextile A2 below gabion mattresses | m² | 414
4.4 |  | Railway Bridge Crossing
Supply & install the following pipe items PN16, Grade B steel unless otherwise noted:
Pipe items to include complete installation kit, i.e. bolts, nuts, washers, gaskets, grease, denso mastic tape, sealant at puddle flanges etc
4.4.1 |  | Steel pipe support brackets complete with chemical anchor bolts, nuts, straps and conveyor strip . All steel items to be hot dipped galvanised except where otherwise specified. | No | 8
4.4.2 | L8.2.2 | Item 1 - Ø 250mm Mild steel to uPVC flange adaptor | No | 2
4.4.3 | L8.2.2 | Item 2 - Ø 250mm flanged mild steel long radius bend - 11,25° | No | 1
4.4.4 | L8.2.2 | Item 3 - Ø 250mm flanged mild steel long radius bend - 22,5° | No | 3
4.4.5 | L8.2.2 | Item 4 - Ø 250mm flanged Mild steel pipe | No | 1
4.4.6 | L8.2.2 | Item 5 - Ø 250mm flanged Mild steel pipe | No | 7
4.4.7 | L8.2.3 | Item 6 - Ø 250mm flanged Mild steel pipe | No | 1
13
12
Contractor
Employer
Witness 1
Witness 1
Witness 2
Witness 2

## Pipe Lines2 - S4
Kgetlengrivier | [5 empty] | 2026-09-09
Bulk Water Supply Bodorp Swartruggens
Pipeline and related works
Item | Payment | Item Description | Unit | Quantities | Rate | Amount
number | reference |  |  | tender |  | Rands.cents
| SANS | Schedule 4 continued
| 1 200 | Pipe Line - Ø 250mm
REFER DWG No. 20243-D-005-LP-001&2 and LLP-001 to 004
12
4.5 |  | Miscellaneous items
4.5.1 |  | Supply & install pipe line markers | No | 17
4.5.2 | L8.2.11 | Construct horizontal anchor trust blocks 15 MPa concrete | m³ | 181
4.5.3 | PS22.2.1 | Water for testing, disinfection and filling of the pipeline | m³ | 2164
4.5.4 | PS22.2.1 | Disinfection of pipeline and elevated tanks with calcium hypochlorite | kg | 432.8
Bo-Dorp Tanks Location
4.5.5 |  | Expose existing pipework, disconnect existing inlet and connect new pipeline | Sum | 1
4.5.6 |  | Install new 150mm galvanised steel overflow pipe | m
4.5.7 |  | Install new 160mm uPVC Class 9 pipeline as overflow from the old tank to daylight elsewhere | m | 40
4.5.8 |  | Supply and install a Telemetry system for both tanks | Sum | 1
4.5.9 |  | Repair leaks on existing new tank | Sum | 1
4.5.10 |  | Install new security fence with a 6m wide lockable gate | m | 150
Water Treatment Works Location
4.5.11 |  | Expose existing pipework to the old elevated tank and discontinue pipeline. | Sum | 1
4.5.12 |  | Dismantle old elevated tank complete with columns and dispose | Sum | 1
4.5.13 |  | Replace pump at filters - 3 Phase motor: Type -HM3T-180M-B3, KW-18.5-S1, AMPS-33.5, V-400/690, r/min-1470, Hz-50 | No | 1
4.5.14 |  | Replace pumps at Bo-Dorp pumping station - KSB type with Motor 15kW, Coupling and base plate complete - Etanorm 080-065-160 GG 10 BG, Duty point of 94,2m³/h at 34,6m | No | 2
4.5.15 |  | Replace pumps at Borrolelo pumping station - 3 Phase induction motor: Type -Y2 180M-2, KW-22, HP-30, A-41, V-380, r/min-2940, Hz-50 | No | 1
4.5.16 |  | Replace pumps to elevated tank - Similar as per existing with 25m Head, 8.5Kw motor | No | 2
4.5.17 |  | Construction of new brick pumping station complete with louvers, steel doors with louvers. Roof sheeting IBR 0,85mm. Including pipe works | m² | 18
4.5.18 |  | Pipeworks to new pumping station | Sum | 1
Wimpy Connection
4.5.19 |  | Remove existing booster pumps and hand over to Client | No | 2
Schedule 4 total carried to summary page
13
Contractor
Employer
Witness 1
Witness 1
Witness 2
Witness 2

## AVC1-S5
Kgetlengrivier | [5 empty] | 2026-09-09
Bulk Water Supply Bodorp Swartruggens
Pipeline and related works
Item | Payment | Item Description | Unit | Quantities | Rate | Amount
number | reference |  |  | tender |  | Rands.cents
| SANS | Schedule 5
| 1 200 | Air Valve Chamber on Ø 250mm pipe line
REFER DWG No. 20255-005-N2-STR-003-AVC-DET-001 (-003)
5
5.1 |  | Earthworks
Note : all excavations other than rock requiring blasting will be considered as soft excavation. Supply, install/construct the following items :
5.1.1 | D8.3.2a | Excavate in bulk, dispose of surplus and unsuitable material | m³ | 110
5.1.2 | D8.3.5 | Extra over excavation for working space | m³ | 25
5.1.3 | D8.3.2.(b)2 | Extra over for excavation in hard rock material | m³ | 77
5.1.4 | D8.3.2.(b)3 | Extra over for excavation in boulder material | m³ | 4
5.1.5 | ME8.3.1 | Backfill imported G5 natural gravel material compacted to 95% MOD AASHTO density | m³ | 11
5.2 |  | Concrete & related items
Supply, install/construct the following items :
5.2.1 | G8.4.2 | 50 mm blinding layer under floor slab | m² | 37
5.2.2 | G8.4.3 | 300 mm thick floor slab cast from 30MPa concrete | m3 | 11
5.2.3 | G8.4.3 | 150mm roof slab cast from 30MPa concrete - Precast | m3 | 3
5.2.4 | G8.4.3 | Rocla manhole ND1950 - 1000mm ring with OEM Rungs | No | 15
5.2.5 | G8.4.4 | Rocla manhole ND1950 - 500mm ring | No
5.3 |  | Reinforcement
5.3.1 | G8.3.1 | High tensile reinforcement | t | 2
5.4 |  | Form work
5.4.1 | G8.2.2 | Uniform wood float finish | m² | 37
5.4.2 | G8.2.3 | Narrow widths up to 300mm | m | 14
5.4.3 | G8.2.2 | Chamfer concrete edges | m | 70
5.5 |  | Miscellaneous items
Air vent
All mild steel plates & pipes are to be hot dip galvanized
5.5.1 | H8.3.1 & 3 | 100 mm Ø plain m/s air vent with wall thickness on 4.5 mm complete as per drawing specification | No | 5
Manhole lid
5.5.2 | H8.3.1 & 3 | Fibrerite type locable manhole cover or approved similar - Ø 600mm | No | 5
5.5.2 | H8.3.1 & 3 | Concrete manhole cover - Ø 700mm - Pre-Cast | No | 5
Drainage of chamber
5.5.3 | G8.2.6 | Fill chamber area with 150mm of 19 mm washed crushed stone | m³ | 5
5.5.4 | L8.2.2 | 110 mm Ø u-PVC pipe installed as drain | m | 30
Concrete protection and sealing
5.5.5 | G8.2.6 | Penetron - Penebar SW-55 or approved similar | m | 62
15
14
Contractor
Employer
Witness 1
Witness 1
Witness 2
Witness 2

## AVC2-S5
Kgetlengrivier | [5 empty] | 2026-09-09
Bulk Water Supply Bodorp Swartruggens
Pipeline and related works
Item | Payment | Item Description | Unit | Quantities | Rate | Amount
number | reference |  |  | tender |  | Rands.cents
| SANS | Schedule 5 continued
| 1 200 | Air Valve Chamber on Ø 250mm pipe line
REFER DWG No. 20255-005-N2-STR-003-AVC-DET-001 (-003)
14
5.5.6 | G8.2.6 | Biduprime sealant | m² | 32
5.6 |  | Air Valve Item Schedule
Supply & install the following pipe items PN16, Grade B steel unless otherwise noted:
Pipe items to include complete installation kit, i.e. bolts, nuts, washers, gaskets, grease, denso mastic tape, sealant at puddle flanges etc
5.6.1 | L8.2.2 | Item P01 - Ø 250mm Mild steel to uPVC adaptor | No | 10
5.6.2 | L8.2.2 | Item P02 - Ø 250mm flanged Mild steel pipe | No | 10
5.6.3 | L8.2.2 | Item P03 - Ø 250mm flanged Mild steel T-Piece, with a Ø 150mm flanged branch pipe with collar plate | No | 5
5.6.4 | L8.2.2 | Item P04 - Ø 80mm flanged Mild steel flanged pipe - one end flange to suit Ø 150mm pipe | No | 5
5.6.5 | L8.2.2 | Item P05 - Ø 50mm DVD wedge gate valve with hand wheel or approved similar | No | 5
5.6.6 | L8.2.2 | Item P06 - Ø 50mm Vent-o-Mat RBX double orifice air valve with anti shock orifice mechanism | No | 5
5.6.7 | L8.2.3 | Item 5 - Ø 50mm x 6m uPVC drainage pipe | No | 5
Schedule 5 total carried to summary page
15
Contractor
Employer
Witness 1
Witness 1
Witness 2
Witness 2

## SSC-S6
Kgetlengrivier | [5 empty] | 2026-09-09
Bulk Water Supply Bodorp Swartruggens
Pipeline and related works
Item | Payment | Item Description | Unit | Quantities | Rate | Amount
number | reference |  |  | tender |  | Rands.cents
| SANS | Schedule 6
| 1 200 | Single scour valve on Ø 250mm pipe line
DWG No. 20255-005-N2-STR-003-SSV-DET-001
4
6.1 |  | Earthworks
Note : all excavations other than rock requiring blasting will be considered as soft excavation. Supply, install/construct the following items :
6.1.1 | D8.3.2a | Excavate in bulk, dispose of surplus and unsuitable material | m³ | 49
6.1.3 | D8.3.2.(b)2 | Extra over for excavation in hard rock material | m³ | 35
6.1.4 | D8.3.2.(b)3 | Extra over for excavation in boulder material | m³ | 2
6.1.5 | ME8.3.1 | Backfill from imported G5 natural gravel material compacted to 95% MOD AASHTO density | m³ | 47
6.2 |  | Concrete & related items
Supply, install/construct the following items :
6.2.1 | G8.4.3 | Blinding - 50mm | m² | 68
6.2.2 | G8.4.3 | Elements cast from 30MPa concrete | m3 | 18
6.3 |  | Reinforcement
6.3.1 | G8.3.1 | Mesh Ref. 245 reinforcement | m² | 68
6.4 |  | Form work
6.4.1 | G8.2.2 | Uniform wood float finish | m² | 68
6.4.2 | G8.2.3 | Narrow widths up to 300mm | m | 63
6.4.3 | G8.2.3 | Rough vertical form work | m² | 18
6.4.4 | G8.2.2 | Chamfer concrete edges | m | 59
6.5 |  | Single Scour Item Schedule
Supply & install the following pipe items PN16 rated:
Pipe items to include complete installation kit, i.e. bolts, nuts, washers, gaskets, grease, denso mastic tape etc
6.5.1 | L8.2.2 | Item 1 - Ø 250mm mild steel flanged pipe with a Ø 100mm mild steel flanged excentric T-piece with a 10mm collar plate | No | 4
6.5.2 | L8.2.2 | Item 2 - Ø 100mm flanged mild steel pipe | No | 8
6.5.3 | L8.2.2 | Item 3 - DN 100mm AVK Resilient seal valve (RSV) or approved similar, with hand wheel and stem | No | 4
6.5.4 | L8.2.2 | Item 4 - Ø 100mm flanged mild steel long radius bend - 45° | No | 4
6.5.5 | L8.2.2 | Item 5 - Ø 100mm flanged mild steel pipe | No | 4
6.5.6 | L8.2.2 | Item 6 - Galvanised blank flange drilled with 10mm holes to suit Ø 100mm pipe | No | 4
6.5.7 | L8.2.2 | Item 7 - Ø 250mm Mild steel to uPVC adaptor | No | 4
6.5.8 | L8.2.2 | Item 8 - Old Castle Precast F08 Box 09 | No | 4
6.5.9 | L8.2.2 | Item 9 - Ø 160mm uPVC Class 9 sleeve pipe | m | 4
6.6 |  | Miscellaneous items
Erosion protection
6.6.1 | DK8.2.2 | Gabion mattress mesh type 60 with 2.2 mm Class A wires | No | 4
6.6.2 | DK8.2.3 | Geotextile A2 below gabion mattress | m² | 16
6.6.3 | DK8.2.3 | Rock fill with 100 mm - 150 mm stone for river bed mattresses | m³ | 5
Schedule 6 total carried to summary page
16
Contractor
Employer
Witness 1
Witness 1
Witness 2
Witness 2

## DSC1-S7
Kgetlengrivier | [5 empty] | 2026-09-09
Bulk Water Supply Bodorp Swartruggens
Pipeline and related works
Item | Payment | Item Description | Unit | Quantities | Rate | Amount
number | reference |  |  | tender |  | Rands.cents
| SANS | Schedule 7
| 1 200 | Double scour valve on Ø 250mm pipe line
REFER DWG No. 20255-005-CIV-003-DSW-DET-001 (-006)
1
7.1 |  | Earthworks
Note : all excavations other than rock requiring blasting will be considered as soft excavation. Supply, install/construct the following items :
7.1.1 | D8.3.2a | Excavate in bulk, dispose of surplus and unsuitable material | m³ | 162
7.1.2 | D8.3.2.b2 | Extra over for excavation in hard rock material | m³ | 114
7.1.3 | D8.3.2.b3 | Extra over for excavation in boulder material | m³ | 9
7.1.4 | ME8.3.1 | In-Situ material compacted to 95% MOD AASHTO density | m³ | 9
7.1.5 | DM8.3.4 | Backfill excavated material around structure in 150 mm layer after airvalve chamber is completed with compaction to 93% Mod AASHTO density | m³ | 112
7.2 |  | Concrete & related items
Supply, install/construct the following items :
7.2.1 | G8.4.2 | 50 mm blinding layer below slabs | m² | 41
7.2.2 | G8.4.3 | Floor, walls, roof and pipe supports cast from 30 MPa concrete | m3 | 90
7.3 |  | Reinforcement
7.3.1 | G8.3.1 | High tensile reinforcement | t | 9
7.4 |  | Form work
7.4.1 | G8.2.2 | Uniform wood float finish | m² | 73
7.4.2 | G8.2.3 | Smooth vertical form work | m² | 114
7.4.2 | G8.2.3 | Smooth horizontal form work | m² | 12
7.4.3 | G8.2.2 | Chamfer concrete edges | m | 35
7.5 |  | Miscellaneous items
Air vent
All mild steel plates & pipes are to be hot dip galvanized
7.5.1 | H8.3.1 & 3 | 100 mm Ø plain m/s air vent with wall thickness on 4.5 mm complete | No | 2
Manhole lid
7.5.2 | H8.3.1 & 3 | Fiberite type locable manhole lid or approved similar - 900x750mm | No | 1
7.5.3 | H8.3.1 & 3 | Concrete manhole chamber | No | 1
Drainage of chamber
7.5.4 | G8.2.6 | Fill chamber with 19 mm by 150mm deep washed crushed stone | m³ | 5
7.5.5 |  | 110 mm Ø u-PVC pipe installed as drain | m | 6
7.5.6 | H8.3.1 & 3 | GRP chamber overflow grid - 25mm | Sum | 1
Ladder
7.5.7 |  | Access ladder complete Fiberite type or approved similar | No | 2
18
17
Contractor
Employer
Witness 1
Witness 1
Witness 2
Witness 2

## DSC2-S7
Kgetlengrivier | [5 empty] | 2026-09-09
Bulk Water Supply Bodorp Swartruggens
Pipeline and related works
Item | Payment | Item Description | Unit | Quantities | Rate | Amount
number | reference |  |  | tender |  | Rands.cents
| SANS | Schedule 7 continued
| 1 200 | Double scour valve on Ø 250mm pipe line
REFER DWG No. 20255-005-CIV-003-DSW-DET-001 (-006)
17
Erosion protection
7.5.8 | DK8.2.2 | Gabion mattress mesh type 60 with 2.2 mm Class A wires (size : 6000 mm x 2000 mm x 300 mm ) | m² | 15
7.5.9 | DK8.2.3 | Rock fill with 100 mm - 150 mm stone fo river bed mattresses | m³ | 5
7.5.10 |  | Geotextile A2 below gabion mattresses | m² | 15
Concrete protection and sealing
7.5.11 | G8.2.6 | Penetron - Penebar SW-55 or approved similar | m | 28
7.5.12 | G8.2.6 | Biduprime sealant | m² | 72
7.6 |  | Double Scour Item Schedule
Supply & install the following pipe items PN16 rated Grade B steel:
Pipe items to include complete installation kit, i.e. bolts, nuts, washers, gaskets, grease, denso mastic tape, sealant at puddle flanges etc
7.6.1 | L8.2.2 | Item 1 - Ø 250mm equal T-piece with puddle flange at plain end and flanged at other ends. Ø 100mm flanged sweep tee, 10mm crotch plate | no | 2
7.6.2 | L8.2.2 | Item 2 - Ø 250mm dismantling joint, complete with restraining flange and tie rods | no | 1
7.6.3 | L8.2.2 | Item 3 - Ø 250mm NRS wedge gate valve with hand wheel or approved similar | No | 1
7.6.4 | L8.2.3 | Item 4 - Ø 250mm flanged MS pipe | no | 1
7.6.5 | L8.2.2 | Item 5 - Ø 50mm flanged MS pipe - one end to suit Ø 250mm pipe | no | 2
7.6.6 | L8.2.2 | Item 6 - Ø 50mm NRS wedge gate valve with hand wheel or approved similar | No | 2
7.6.7 | L8.2.2 | Item 7 - Ø 50mm Vent-o-Mat RBX double orifice air valve with anti shock orifice mechanism | No | 2
7.6.8 | L8.2.3 | Item 8 - Ø 100mm flanged MS pipe | no | 2
7.6.9 | L8.2.3 | Item 9 - Ø 100mm flanged equal T-piece | no | 2
7.6.10 | L8.2.2 | Item 10 - Ø 100mm NRS wedge gate valve with hand wheel or approved similar | No | 3
7.6.11 | L8.2.2 | Item 11 - Ø 100mm dismantling joint, complete with restraining flange and tie rods | no | 3
7.6.12 | L8.2.3 | Item 12 - Ø 100mm flanged MS pipe | no | 2
7.6.13 | L8.2.3 | Item 13 - Ø 100mm MS puddle pipe flanged one end | no | 2
7.6.14 | L8.2.2 | Item 14 - Ø 250mm Mild steel to uPVC adaptor | No | 2
Schedule 7 total carried to summary page
18
Contractor
Employer
Witness 1
Witness 1
Witness 2
Witness 2

## NRVC1-S8
Kgetlengrivier | [5 empty] | 2026-09-09
Bulk Water Supply Bodorp Swartruggens
Pipeline and related works
Item | Payment | Item Description | Unit | Quantities | Rate | Amount
number | reference |  |  | tender |  | Rands.cents
| SANS | Schedule 8
| 1 200 | Non-Return Valve Chamber on Ø 250mm pipe line
REFER DWG No. 20255-005-N2-STR-003-NRV-DET-001 (-003)
1
8.1 |  | Earthworks
Note : all excavations other than rock requiring blasting will be considered as soft excavation. Supply, install/construct the following items :
8.1.1 | D8.3.2a | Excavate in bulk, dispose of surplus and unsuitable material | m³ | 22
8.1.2 | D8.3.5 | Extra over excavation for working space | m³ | 4
8.1.3 | D8.3.2.(b)2 | Extra over for excavation in hard rock material | m³ | 3
8.1.4 | D8.3.2.(b)3 | Extra over for excavation in boulder material | m³ | 1
8.1.5 | ME8.3.1 | Backfill imported G5 natural gravel material compacted to 95% MOD AASHTO density | m³ | 3
8.2 |  | Concrete & related items
Supply, install/construct the following items :
8.2.1 | G8.4.2 | 50 mm blinding layer under floor slab | m² | 8
8.2.2 | G8.4.3 | 300 mm thick floor slab cast from 30MPa concrete | m3 | 3
8.2.3 | G8.4.3 | 150mm roof slab cast from 30MPa concrete - Precast | m3 | 1
8.2.4 | G8.4.3 | Rocla manhole ND1950 - 1000mm ring with OEM Rungs | No | 3
8.2.5 | G8.4.4 | Rocla manhole ND1950 - 500mm ring | No
8.3 |  | Reinforcement
8.3.1 | G8.3.1 | High tensile reinforcement | t | 1
8.4 |  | Form work
8.4.1 | G8.2.2 | Uniform wood float finish | m² | 8
8.4.2 | G8.2.3 | Narrow widths up to 300mm | m | 3
8.4.3 | G8.2.2 | Chamfer concrete edges | m | 14
8.5 |  | Miscellaneous items
Air vent
All mild steel plates & pipes are to be hot dip galvanized
8.8.1 | H8.3.1 & 3 | 100 mm Ø plain m/s air vent with wall thickness on 4.5 mm complete as per drawing specification | No | 1
Manhole lid
8.8.2 | H8.3.1 & 3 | Fibrerite type locable manhole cover or approved similar - Ø 600mm | No | 1
8.8.2 | H8.3.1 & 3 | Concrete manhole cover - Ø 700mm - Pre-Cast | No | 1
Drainage of chamber
8.8.3 | G8.2.6 | Fill chamber area with 150mm of 19 mm washed crushed stone | m³ | 1
8.8.4 | L8.2.2 | 110 mm Ø u-PVC pipe installed as drain | m | 6
Concrete protection and sealing
8.8.5 | G8.2.6 | Penetron - Penebar SW-55 or approved similar | m | 14
20
19
Contractor
Employer
Witness 1
Witness 1
Witness 2
Witness 2

## NRVC2-S8
Kgetlengrivier | [5 empty] | 2026-09-09
Bulk Water Supply Bodorp Swartruggens
Pipeline and related works
Item | Payment | Item Description | Unit | Quantities | Rate | Amount
number | reference |  |  | tender |  | Rands.cents
| SANS | Schedule 8 continued
| 1 200 | Non-Return Valve Chamber on Ø 250mm pipe line
REFER DWG No. 20255-005-N2-STR-003-NRV-DET-001 (-003)
19
8.5.6 | G8.2.6 | Biduprime sealant | m² | 7
8.6 |  | Non-return Valve Item Schedule
Supply & install the following pipe items PN16, Grade B steel unless otherwise noted:
Pipe items to include complete installation kit, i.e. bolts, nuts, washers, gaskets, grease, denso mastic tape, sealant at puddle flanges etc
8.6.1 | L8.2.2 | Item P01 - Ø 250mm Mild steel to uPVC adaptor | No | 2
8.6.2 | L8.2.2 | Item P02 - Ø 250mm flanged Mild steel pipe | No | 2
8.6.3 | L8.2.2 | Item P03 - Ø 250mm Noreva NRV-BK Non-Return valve or approved similar | No | 1
8.6.4 | L8.2.2 | Item P04 - Ø 250mm Dismantling joint - VJ type or approved similar | No | 1
8.6.5 | L8.2.2 | Item P05 - Ø 110mm uPVC Class 9 drainage pipe | m | 6
Schedule 8 total carried to summary page
20
Contractor
Employer
Witness 1
Witness 1
Witness 2
Witness 2

## VC1-S9
Kgetlengrivier | [5 empty] | 2026-09-09
Bulk Water Supply Bodorp Swartruggens
Pipeline and related works
Item | Payment | Item Description | Unit | Quantities | Rate | Amount
number | reference |  |  | tender |  | Rands.cents
| SANS | Schedule 9
| 1 200 | Valve Chamber at Bo-Dorp Elevated Tanks
1
9.1 |  | Earthworks
Note : all excavations other than rock requiring blasting will be considered as soft excavation. Supply, install/construct the following items :
9.1.1 | D8.3.2a | Excavate in bulk, dispose of surplus and unsuitable material | m³ | 11
9.1.2 | D8.3.2.b2 | Extra over for excavation in hard rock material | m³ | 2
9.1.3 | D8.3.2.b3 | Extra over for excavation in boulder material | m³ | 1
9.1.4 | ME8.3.1 | In-Situ material compacted to 95% MOD AASHTO density | m³ | 2
9.1.5 | DM8.3.4 | Backfill excavated material around structure in 150 mm layer after airvalve chamber is completed with compaction to 93% Mod AASHTO density | m³ | 20
9.2 |  | Concrete & related items
Supply, install/construct the following items :
9.2.1 | G8.4.2 | 50 mm blinding layer below slabs | m² | 7
9.2.2 | G8.4.3 | Floor, walls, roof and pipe supports cast from 30 MPa concrete | m3 | 7
9.3 |  | Reinforcement
9.3.1 | G8.3.1 | High tensile reinforcement | t | 1
9.4 |  | Form work
9.4.1 | G8.2.2 | Uniform wood float finish | m² | 11
9.4.2 | G8.2.3 | Smooth vertical form work | m² | 25
9.4.2 | G8.2.3 | Smooth horizontal form work | m² | 4
9.4.3 | G8.2.2 | Chamfer concrete edges | m | 20
9.5 |  | Miscellaneous items
Air vent
All mild steel plates & pipes are to be hot dip galvanized
9.5.1 | H8.3.1 & 3 | 100 mm Ø plain m/s air vent with wall thickness on 4.5 mm complete | No | 2
Manhole lid
9.5.2 | H8.3.1 & 3 | Fiberite type locable manhole lid or approved similar - 900x750mm | No | 1
Drainage of chamber
9.5.3 | G8.2.6 | Fill chamber with 19 mm by 150mm deep washed crushed stone | m³ | 1
9.5.4 |  | 110 mm Ø u-PVC pipe installed as drain | m | 6
22
21
Contractor
Employer
Witness 1
Witness 1
Witness 2
Witness 2

## VC2-S9
Kgetlengrivier | [5 empty] | 2026-09-09
Bulk Water Supply Bodorp Swartruggens
Pipeline and related works
Item | Payment | Item Description | Unit | Quantities | Rate | Amount
number | reference |  |  | tender |  | Rands.cents
| SANS | Schedule 9 continued
| 1 200 | Valve Chamber at Bo-Dorp Elevated Tanks
21
9.6 |  | Valve Chamber Item Schedule
Supply & install the following pipe items PN16 rated Grade B steel:
Pipe items to include complete installation kit, i.e. bolts, nuts, washers, gaskets, grease, denso mastic tape, sealant at puddle flanges etc
9.6.1 | L8.2.2 | Item 1 - Ø 250mm flanged equal T-piece | no | 2
9.6.2 | L8.2.2 | Item 2 - Ø 250mm dismantling joint, complete with restraining flange and tie rods | no | 4
9.6.3 | L8.2.2 | Item 3 - Ø 250mm NRS wedge gate valve with hand wheel or approved similar | No | 4
9.6.4 | L8.2.3 | Item 4 - Ø 250mm flanged mild steel pipe | no | 4
9.6.5 | L8.2.2 | Item 5 - Ø 250mm check valve, AVK or approved similar | no | 2
9.6.6 | L8.2.2 | Item 6 - Ø 250mm level control valve | No | 1
9.6.7 | L8.2.3 | Item 7 - Ø 250mm flanged mild steel pipe | no | 2
9.6.8 | L8.2.2 | Item 8 - Ø 250mm Mild steel to uPVC adaptor | No | 2
9.6.9 | L8.2.2 | Item 9 - Ø 250mm flanged mild steel long radius 90° bend | No | 4
9.6.10 | L8.2.3 | Item 10 - Ø 250mm flanged mild steel pipe | no | 4
Schedule 9 total carried to summary page | [5 empty] | 0
22
Contractor
Employer
Witness 1
Witness 1
Witness 2
Witness 2

## Sum 30
Kgetlengrivier |  | 2026-09-09
Bulk Water Supply Bodorp Swartruggens
Pipeline and related works
Summary of the Schedule of Quantities
Schedule 1 | Preliminary and general
Schedule 2 | Occupational health and safety requirements
Schedule 3 | Water pipe line earthworks
Schedule 4 | Pipe Line - Ø 250mm
Schedule 5 | Air Valve Chamber on Ø 250mm pipe line
Schedule 6 | Single scour valve on Ø 250mm pipe line
Schedule 7 | Double scour valve on Ø 250mm pipe line
Schedule 8 | Non-Return Valve Chamber on Ø 250mm pipe line
Schedule 9 | Valve Chamber at Bo-Dorp Elevated Tanks
Sub - total : Construction Value
Add 10% of Construction Value for Contingencies |  |  | 10%
Sub - total 1 : Construction and Contingency Value
Add 0% Contract Price Adjustment (CPA) | Add estimated (10% of construction value) contingencies
Sub - total 2 : Construction, Contingency & CPA Value
Add 15% Value Added Tax | Add 14% Value Added Tax |  | 15%
Total tender amount carried to form of offer : | Total value carried to Tender Document's front page
23
Contractor
Witness 1
Witness 2
Employer
Witness 1
Witness 2
Signature of authorized person
Date signed