## SCH Summary
T09/2027 | CONSTRUCTION OF THE RE-GRAVELLING OF GRAVEL ROADS AND REHABILITATION OF STORMWATER SYSTEMS IN WARD 7
SUMMARY OF SCHEDULES
SCHEDULE A: PRELIMINARY AND GENERAL
SECTION | DESCRIPTION | SCHEDULED
1200 | GENERAL REQUIREMENTS AND PROVISIONS
1300 | CONTRACTOR'S ESTABLISHMENT ON SITE AND GENERAL OBLIGATIONS
1400 | HOUSING, OFFICES AND LABORATORY FOR THE ENGINEER'S SITE PERSONNEL
B1800 | DAYWORKS
C | OCCUPATIONAL HEALTH AND SAFETY
SUB-TOTAL A
SCHEDULE B - ROADWORKS
SECTION | DESCRIPTION | SCHEDULED
1500 | ACCOMMODATION OF TRAFFIC
1700 | CLEARING AND GRUBBING
2100 | DRAINS
2300 | CONCRETE LININGS FOR OPEN DRAINS
3100 | BORROW MATERIALS
3300 | MASS EARTHWORKS
3400 | PAVEMENT LAYERS OF GRAVEL MATERIAL
5600 | ROAD SIGNS
5900 | FINISHING THE ROAD AND ROAD RESERVE AND TREATING OLD ROADS
SUB-TOTAL B
VALUE OF SCHEDULED WORK COMPLETED (A+B)
ADD 5% CONTINGENCIES
SUBTOTAL C
ADD 15% VAT
GRAND TOTAL

## SCHEDULE A - GENERAL
Rate=F | T09/2027 | CONSTRUCTION OF THE RE-GRAVELLING OF GRAVEL ROADS AND REHABILITATION OF STORMWATER SYSTEMS IN WARD 7
TENDERER'S BOQ
| SECTION | Item Description | Unit | Quantity | Rate | Amount
2679 | 1200 | SECTION 1200: GENERAL REQUIREMENTS
AND PROVISIONS
| B12.01 | Relocation of existing Eskom services / service ducts :
|  | (a) Direct payment to Eskom or agents | Prov Sum |  |  | 8000
|  | (b) Contractor's handling costs,profit in respect of subitem B12.01a | %
| B12.03 | Relocation and reinstatement of existing watermains belonging
to local and district authority
|  | (a) Direct payment to water services authorities, agents or the Contractor | Prov Sum |  |  | 6000
|  | (b) Contractor's handling costs,profit in respect of subitem B12.03a | %
| B12.05 | Community / stakeholder liaison and social facilitation
|  | (a) Contractor's obligation in terms of community / stakeholder liaison | month | 2
(b) Project Liaison Committee (PLC):
2680 |  | (i) Payment of stipends to members of the PLC for attending meetings | Prov Sum |  |  | 5000
|  | (ii) Handling cost and profit in respect to subitem B12.09 (b)(i) | %
(c) Project Liason Officer (PLO):
|  | (i) Salary, including employer contributions and other staff related costs | Prov Sum |  |  | 20000
|  | (ii) Handling cost and profit in respect to subitem B12.09 (c)(i) and (ii) | %
2690 | B12.06 | Training
| B12.07 | Provision of Employer's in-service training students (s):
|  | (a) Monthly stipend for Employer's in-service training student(s), employed by the Contractor | Prov Sum |  |  | 12000
|  | (b) Handling cost and profit in respect of subitem B12.11 (a) | %
Total Carried Forward to Summary
| 1300 | SECTION 1300: CONTRACTOR'S ESTABLISHMENT ON SITE AND GENERAL OBLIGATIONS
Contractor's general obligations:
2077 | B13.01 | (a) Fixed obligations | L.Sum | 1
2078
2079 |  | (b) Value-related obligations | L.Sum | 1
2080
2081 |  | (c) Time-related obligations
|  | (ii) Construction period (From Commencement of the Works to Due Completion Date) | month | 2
2082 |  | Note: The combined value of subitems (a), (b) and ©(i) and ©(ii) should not exceed 15% of the quotation sum for a work package (excluding: provisional and prime cost sums and its related % mark-up amount in the bill of quantities, total amount for Section B1800: Dayworks, allowances for contingencies and contract price adjustments and VAT). The framework Contrcator shall state his reasons in writing for pricing in this manner. The frameworks Contrcator's attention is drawin to the applicable quotation returnable schedule to be completed by the framework Contrcator for a work package quotation
2083
| B13.02 | Contract sign boards | No | 2
2695 | Total Carried Forward to Summary
| 1400 | SECTION 1400: HOUSING, OFFICES AND LABORATORIES FOR THE
ENGINEER'S SITE PERSONNEL
2085
| B14.01 | Office and laboratory accommodation
|  | (a) Office and conference room (interior floor space only) | m2 | 50
|  | ( e ) Ablution unit (equipment as specified) | no. | 2
|  | (f) Store rooms (tools) | m2 | 20
| B14.02 | Office and laboratory furniture:
(a) Chairs
|  | (ii) Office chair | no. | 4
|  | (iv) Office tables | no. | 1
| B14.03 | Office and laboratory fittings installation and equipment
(a) Items measured by number
|  | (x) Fire extinguisher (9 kg), all purpose dry type, complete, mounted on wall brackets | no. | 2 | 1500 | 3000 | 2 x sites
|  | (xxi) Rain guage | no. | 1 | 120 | 120
|  | (xxvii) First aid kit | no. | 1 | 1250 | 1250
|  | (xxviii) Standpipe complete with 30m and 19mm diameter heavy duty hose pipe | no. | 1 | 550 | 550
(b) Prime-cost items and items paid for in a lump sum:
|  | (i)Cell phones costs, including pro-rata rentals, for calls made in connection with contract administration | Prov sum |  |  | 1500
|  | (ii) Handling costs and profit in respect of subitem B14.03(b)(i) above | % | 1500
|  | (vii) Provision of computers, printers, related hardware, software and consumables | Prov sum |  |  | 1500
|  | (viii) Handling costs and profit in respect of subitem B14.03(b)(vii) above | % | 1500
|  | (viii) Notice boards as specified | m² | 2
Services at Employer’s Agent’s site offices and laboratories:
|  | (i) Fixed costs | lump sum | 1
|  | (ii) Running costs | month | 2
|  | Provision of photostat, printing and scanner facilities | month | 2
Total Carried Forward to Summary
2132 | 1800 | SECTION 1800:SECTION B1800: DAYWORKS
| B18.01 | Personnel:
(a) During normal working hours
|  | (i) Unskilled labour | hours |  |  | Rate only
|  | (ii) Semi skilled labour | hours |  |  | Rate only
|  | (ii) Skilled labour | hours |  |  | Rate only
|  | (iv) Ganger | hours |  |  | Rate only
|  | (v) Flagmen | hours |  |  | Rate only
(b) Outside normal working hours and Saturdays
|  | (i) Unskilled labour | hours |  |  | Rate only
|  | (ii) Semi skilled labour | hours |  |  | Rate only
|  | (ii) Skilled labour | hours |  |  | Rate only
|  | (iv) Ganger | hours |  |  | Rate only
|  | (v) Flagmen | hours |  |  | Rate only
(c) Outside normal working hours Sundays and Public Holidays
|  | (i) Unskilled labour | hours |  |  | Rate only
|  | (ii) Semi skilled labour | hours |  |  | Rate only
|  | (ii) Skilled labour | hours |  |  | Rate only
|  | (iv) Ganger | hours |  |  | Rate only
|  | (v) Flagmen | hours |  |  | Rate only
| B18.02 | Equipment:
|  | (a) Air compressor of a least 7m3 /min | hours |  |  | Rate only
|  | (b) Generator or Alternator set of at least 10 kW capacity | hours |  |  | Rate only
|  | (c) Vibrating plate compactor | hours |  |  | Rate only
|  | (d) Tracked dozer, (D8) | hours |  |  | Rate only
|  | (e) Grader (CAT 140G or similar) | hours |  |  | Rate only
|  | (f) Front end loader minimum power 90 kW | hours |  |  | Rate only
|  | (g) Tractor/loader/Backhoe minimum power 50 kW | hours |  |  | Rate only
|  | (h) Tippers (5m3) | hours |  |  | Rate only
|  | (h) Tippers (10m3) | hours |  |  | Rate only
|  | (i) Traxcavator 80 kW power | hours |  |  | Rate only
|  | (k) Mobile crane with lifting capacity of 5t | hours |  |  | Rate only
|  | (l) Self propelled vibratory roller, 9-12t | hours |  |  | Rate only
|  | (m) Pneumatic tyred roller, 9-12t | hours |  |  | Rate only
|  | (n) Flat steel wheeled roller, 9-12t | hours |  |  | Rate only
|  | (o) Grid roller, 15t | hours |  |  | Rate only
|  | (p) Hand propelled vibratory roller, 0.5t | hours |  |  | Rate only
|  | (r) 10000 litre water tanker | hours |  |  | Rate only
|  | (t) Deawatering pump including generators and accessories (50mm pump, 60l/min) | hours |  |  | Rate only
| B18.04 | Transport:
|  | (a) LDV | km |  |  | Rate only
|  | (b) Flatbed truck (incl. crane, 5 tons) | km |  |  | Rate only
|  | (a) Lowbed horse and trailer | km |  |  | Rate only
| Total Carried Forward to Summary |  |  |  |  | 0
| SECTION C | SECTION C: OCCUPATIONAL HEALTH AND SAFETY
| C10.01 | Preparation and close-out of Principal Contractor's site specific Health and Safety Plan | lump sum | 1
| C10.04 | Provision of personal protective equipment (PPE) for targeted labour only:
|  | (a) Reflective vests (SARTSM Level 2 - EN 471 Class II Certified 50mm silver reflective stripe around torso, over shoulders and “X” on the back, 100% lime coloured polyester, zip front and ID pouch) | No | 6
|  | (d) Protective foot wear - pairs (Lace up boots marked bearing SANS 20345 certification, heat resistant up 95 degrees Celsius, steel toe caps, genuine leather upper and poly urethane sole | No | 6
|  | (e) Earplugs disposable - 100 pairs per box (23dB SNR) | No of boxes | 1
|  | (f) Dust masks - 100 per box (Filter class FFP2) | No of boxes | 4
|  | (g) Gloves - pairs (10 gauge cotton polyester gloves with textured latex dip on palm and fingers including a knitted cuff and knit wrist) | No | 12
|  | (h) High visibility overalls SARTSM Level 3 (Overalls (Royal Blue or Orange) - J54 Fabric conti suits made to SANS Spec, YKK Zips, Triple Stitched EN 471 Class II Certified 50mm lime-silver-lime reflective stripe on arms, legs, chest and “X” on the back, triple stitched and bar tacked on all stress points) | No | 6
| C10.05 | Provision of full time Construction Health and Safety Officer:
|  | (a) To manage the Principal Contractor’s H&S obligations on site (1 No. required) | month | 2
| C10.06 | Costs of medical certificates and medical surveillance for targeted labour only:
|  | (a) Initial (baseline) medical, including audiometric and lung function testing | No | 6
|  | (c) Exit examinations | No | 6
2144
2145 | Total Carried Forward to Summary
Note on A1: Item¦Description¦Unit¦Qty¦Rate¦Amount§1¦SCMU10-19/20-0016 : PROVINCIAL PAVED ROADS RESEAL OF DR08048 (BUTTERWORTH TO CENTANE) IN THE AMATHOLE DISTRICT§1¦SCHEDULE A - GENERAL§SECTION 1200: GENERAL REQUIREMENTS AND PROVISIONS¦SECTION 1300: CONTRACTOR'S ESTABLISHMENT ON SITE AND GENERAL OBLIGATIONS¦SECTION 1400: HOUSING, OFFICES AND LABORATORY FOR THE ENGINEER'S SITE PERSONNEL¦SECTION B1800: DAYWORKS¦SECTION 8100: TESTING MATERIALS AND WORKMANSHIP¦SECTION C: OCCUPATIONAL HEALTH AND SAFETY¦SECTION D: HIV/AIDS AWARENESS EDUCATION¦SECTION E: TARGETED LABOUR PARTICIPATION AND DEVELOPMENT¦SECTION F: ENVIRONMENTAL MANAGEMENT PLAN IMPLEMENTATION¦SECTION G1: TARGETED SUBCONTRACTOR PARTICIPATION AND DEVELOPMENT
Note on A6: ¦1¦1¦1¦1¦2¦Null§
Note on A29: ¦1¦1¦1¦2¦2¦Null§
Note on A40: ¦1¦1¦1¦11¦2¦Null§
Note on A55: ¦1¦1¦2¦2¦2¦Null§
Note on A56: ¦1¦1¦2¦3¦2¦Null§
Note on A57: ¦1¦1¦2¦4¦2¦Null§
Note on A58: ¦1¦1¦2¦5¦1¦Null§
Note on A59: ¦1¦1¦2¦6¦2¦Null§
Note on A63: ¦1¦1¦2¦7¦2¦Null§
Note on A64: ¦1¦1¦2¦8¦2¦Null§
Note on A67: ¦1¦1¦2¦13¦2¦Null§
Note on A71: ¦1¦1¦3¦1¦2¦Null§
Note on A124: ¦1¦1¦3¦51¦2¦Null§
Note on A238: ¦1¦1¦4¦2¦2¦Null§
Note on A239: ¦1¦1¦4¦3¦2¦Null§

## SCHEDULE B - WORKS
Rate=F | T09/2027 | CONSTRUCTION OF THE RE-GRAVELLING OF GRAVEL ROADS AND REHABILITATION OF STORMWATER SYSYTEMS IN WARD 7
SCHEDULE B - WORKS
TENDERER'S BOQ
| SECTION | Item Description | Unit | Quantity | Rate | Amount
2266 | 1500 | SECTION 1500: ACCOMMODATION OF TRAFFIC
| 15.01 | Accommodating traffic and maintaining temporary deviations | month | 2
2269
2272 | B15,02 | Construction and Earthworks for temporary deviations
2273
|  | (a) Shaping of temporary deviations (existing gravel shouders) | km |  |  | Rate only
2274 | B15.03 | Temporary traffic-control facilities:
2277 |  | (a)Flagmen | man-day | 88
2278
2280 |  | (b)Portable STOP and GO-RY signs | No | 2
2281
2282 |  | (e)Road signs, R- and TR-series (1200 mm diameter) | No | 4
2283
|  | (f)Road signs, TW-series, (triangular, 1500 mm sides) | No |  |  | Rate only
2284
|  | (g)Rectangular road signs, TGS-, TIN- and TW-series (excluding TW-series delineators and barricades) | No | 6
(h)Delineators (TW401 / TW402) (800 mm x 200 mm):
|  | (i)Single sided | No | 4
|  | (ii) Double sided | No |  |  | Rate only
|  | (i) Movable barricade/road sign combination (TW411 (2400 mm x 400 mm) + TR103 / TR104 (1200 mm diameter)) | No |  |  | Rate only
|  | (j)Traffic cones (750 mm high) | No | 5
2303 | 15.06 | Watering of temporary deviations | Kl | 50
2304
Total Carried Forward to Summary
2314
| 1700 | SECTION 1700: CLEARING AND GRUBBING
| 17.01 | Clearing and grubbing | ha | 1.21
| 17.02 | Removal and grubbing of large trees
and tree stumps
|  | (a) Girth exceeding 1 m up to and | No |  |  | Rate only
including 2 m
|  | (b) Girth exceeding 2 m up to and | No |  |  | Rate only
including 3 m
| 17.05 | Cleaning out of hydraulic structures:
|  | (a) Pipes with an internal diameter up to and including 900 mm | m³ |  |  | Rate only
|  | (b) Pipes with an internal diameter exceeding 900 mm | m³ |  |  | Rate only
| 17/ B16.02 | Overhaul on material hauled in excess of 1 km | m³-km | 1480
2327
Total Carried Forward to Summary
2329
2330 | 2100 | SECTION 2100: DRAINS
2331
| 21.02 | Clearing and shaping of open drains
2334 |  |  | m3 | 227
| 21.03 | Excavation for sub soil drainage systems
(a) Excavating soft material situated within the following
depth ranges below the level surface level
|  | (i)0m up to 1,5m | m³ |  |  | Rate only
2336 |  | (ii)Exceeding 1,5m and up to 3,0m | m³ |  |  | Rate only
| 21.00/15.04 | Blading by road grader of miter and meadow drains | Km | 0.75
2337 | 21.06 | Crushed stone obatined from commercial sources (19mm)
2338 |  | (crushed stone) | m³ |  |  | Rate only
2339
| 21.08 | Pipes in subsoil drainage systems:
2341
2342 |  | (a) 110mm Perforated Upvc pipes an fittings, normal duty, complete with
2713 |  | couplings | m |  |  | Rate only
| 21.09 | Polyethylene sheeting, 0,15mm thick or similar approved
2348 |  | for lining subsoil drainage | m2 |  |  | Rate only
| 21.10 | Synthetic-fibre filter fabric:
|  | "Kaymat U24" or approved equivalent | m² |  |  | Rate only
2349
2350 | 21.12 | Concrete Outlet structures, manholes, junction boxes
2353 |  | (a) Outlet structures | No |  |  | Rate only
2355 |  | (b) Cleaning eyes | No |  |  | Rate only
2356
2357
| 21/23,07 | Trimming of excavtions for stonepitched lined open drains:
|  | (a) In soft material | m2 |  |  | Rate only
Total Carried Forward to Summary
2397 | 2300 | SECTION 2300: CONCRETE KERBING, CONCRETE CHANNELLING, CHUTES AND DOWNPIPES, AND CONCRETE LININGS FOR OPEN DRAINS
| 23.08 | Concrete lining for open drains:
|  | (a) Cast in situ class 25/19 concrete lining in 150mm thick trapezoidal drains incl dissipators as per drawing Type F2 Finish | m³ | 40
| 23.09 | Formwork to cast in situ concrete lining for open drains (class F2 surface finish):
|  | (b) To sides with formwork on both internal and external faces (each face measured: | m² | 90
| 23.10 | Sealed joints in concrete linings open drains:
|  | (a) Expansion joint using 10 mm thick soft board seal with 10 x 20 mm silicon joint sealant : | m | 133
| 23.12 | Steel reinforcement:
|  | (c) Welded steel fabric (MR245) | kg | 555
Total Carried Forward to Summary
2404
| 3100 | SECTION 3100: BORROW MATERIALS
| 31.01 | Excess overburden (provisional on exsisting BP) | m³ | 2000
| 31.03 | Finishing-off borrow areas | ha | 0.2
Total Carried Forward to Summary
| 3300 | SECTION 3300: MASS EARTHWORKS
| B33,01 | Cut and borrow to fill, including freehaul up
up to 1,0km
|  | (a ) Material compacted in 200mm layers 93% MOD AASHTO | m³ |  |  | Rate Only
| 33.04 | Cut to spoil, including free haul up to 1.0km.
obtained from from :
|  | (a) Soft excavation (existing roads and tracks) | m³ | 1824
|  | (b) Intermediate excavation | m³ | 228
|  | (c) Hard Excavation | m³ | 228
2407 | 33.10 | Roadbed preparation and the compaction of material:
2408 |  | (b) Compaction to 93% of modified | m3 | 1139.67
AASHTO density
2410
| 33.13 | Finishing-off cut and fill slopes, medians and interchange areas:
2412 |  | (a) Cut slopes | m2 | 1206
|  | (b) Fill slopes | m2 | 1206
2414
2415 | B33.16 | Widening of fills as specified in subclause 3307(i) extra over:
2416 |  | (a) Item B33.01(a) | m3 |  |  | Rate only
| B33.17 | Extra over item B33.04 for spoiling material excavated from benches constructed for widening existing fills | m3 |  |  | Rate only
| 33/16.02 | Overhaul on material hauled in excess of 1,0km | m³-km |  |  | Rate only
Total Carried Forward to Summary
| 34.00 | SECTION 3400: PAVEMENT LAYERS OF GRAVEL MATERIAL
(LOCAL BORROW PIT SOURCES)
| 34/33,10 | Roadbed preparation and the compaction of material:
|  | (a) Rip & Re-compaction to 90% of modified AASHTO density | m3 |  |  | Rate only
| B34.01 | Pavement layers constructed from gravel
taken from local borrow pit sources, including
unlimited free-haul from source
(a) Gravel Subbase layer compacted to:
(i) 93 % of modified AASHTO density
|  | G7 compacted layer thickness 150mm | m3 | 1139.67
(ii) 95 % of modified AASHTO density
|  | G6 compacted layer thickness 150mm | m3 | 1085.4
(d)Commercially sourced Gravel Base G5
(i) 98 % of modified AASHTO density
2407 |  | compacted layer thickness 150mm (Wearing Course) | m3 |  |  | Rate only
(d)Commercially sourced Rockfill
|  | minimum 250mm dia stone | m3 |  |  | Rate only
| 38/16.02 | Overhaul on material hauled in excess of 1,0km | m³-km |  |  | Rate only
Total Carried Forward to Summary
2603
2605 | 5600 | SECTION 5600: ROAD SIGNS
2606
| B56.01 | Road sign boards complete with supports with
2608 |  | class 1 retro-reflective background. Symbols
2609 |  | and lettering in semi matt black
Boarders in Class 1 retro- reflective material
where the signboard is constructed from :
(c) 900mm diameter Round or Stop signs:
or approved equivalent)
(i)900mm diameter Round or Stop signs:
|  | - R 1 | No. | 4
|  | - R 201 (40) | No. | 4
(ii)900mm Triangular signs:
|  | - W101 | No. |  |  | Rate only
|  | - W104 | No. |  |  | Rate only
|  | - W107 / W108 | No. |  |  | Rate only
|  | - W326 | No. |  |  | Rate only
|  | - W204 / W205 | No. |  |  | Rate only
|  | W208 | No. |  |  | Rate only
| 56.03 | Road sign supports: Timber
|  | ( ii ) 100mm diameter | m | 8
2610
2617 | 56.05 | Excavation and backfilling for road sign supports: | m³ | 2
| 56.06 | Extra over item 56.05 for cement treated backfill: | m³ | 2
| B56.10 | Danger plates at culverts
|  | (a) Type A at stormwater culverts - 200mm*800mm | No |  |  | Rate only
2631
Total Carried Forward to Summary
2633
2672
2673 | 5900 | SECTION 5900: FINISHING THE ROAD AND ROAD
RESERVE AND TREATING OLD ROADS
| 59.01 | Finishing road and road reserve
|  | (b) Single carriageway road | km | 1.21
Total Carried Forward to Summary
Note on A1: Item¦Description¦Unit¦Qty¦Rate¦Amount§1¦SCMU10-19/20-0016 : PROVINCIAL PAVED ROADS RESEAL OF DR08048 (BUTTERWORTH TO CENTANE) IN THE AMATHOLE DISTRICT§2¦SCHEDULE B - WORKS§SECTION 1500: ACCOMMODATION OF TRAFFIC¦SECTION 1700: CLEARING AND GRUBBING¦SECTION 2100: DRAINS¦SECTION 2200: PREFABRICATED CULVERTS¦SECTION 2300: CONCRETE KERBING, CONCRETE CHANNELLING, CHUTES AND DOWNPIPES, AND CONCRETE LININGS FOR OPEN DRAINS¦SECTION 3500: STABILIZATION¦SECTION 3800: BREAKING UP EXISTING PAVEMENT LAYERS¦SECTION 3900: PATCHING AND REPAIRING EDGE BREAKS¦SECTION 4200: ASPHALT BASE AND SURFACING¦SECTION 4600: BITUMINOUS SINGLE SEAL WITH SLURRY (CAPE SEAL)¦SECTION 5100: PITCHING, STONEWORK AND PROTECTION AGAINST EROSION¦SECTION 5200: GABIONS¦SECTION 5400: GUARDRAILS¦SECTION 5500: FENCING¦SECTION 5600: ROAD SIGNS¦SECTION 5700: ROAD MARKINGS¦SECTION 5900: FINISHING THE ROAD AND ROAD RESERVE AND TREATING OLD ROADS
Note on A6: ¦1¦2¦1¦1¦2¦Null§
Note on A9: ¦1¦2¦1¦3¦2¦Null§
Note on A10: ¦1¦2¦1¦6¦2¦Null§
Note on A11: ¦1¦2¦1¦7¦2¦Null§
Note on A14: ¦1¦2¦1¦8¦2¦Null§
Note on A15: ¦1¦2¦1¦11¦2¦Null§
Note on A16: ¦1¦2¦1¦12¦2¦Null§
Note on A17: ¦1¦2¦1¦14¦2¦Null§
Note on A18: ¦1¦2¦1¦15¦2¦Null§
Note on A19: ¦1¦2¦1¦16¦2¦Null§
Note on A20: ¦1¦2¦1¦17¦2¦Null§
Note on A22: ¦1¦2¦1¦18¦2¦Null§
Note on A35: ¦1¦2¦1¦36¦2¦Null§
Note on A36: ¦1¦2¦1¦37¦2¦Null§
Note on A38: ¦1¦2¦2¦2¦2¦Null§
Note on A60: ¦1¦2¦3¦1¦2¦Null§
Note on A62: ¦1¦2¦3¦2¦2¦Null§
Note on A63: ¦1¦2¦3¦3¦2¦Null§
Note on A64: ¦1¦2¦3¦4¦2¦Null§
Note on A66: ¦1¦2¦3¦6¦2¦Null§
Note on A73: ¦1¦2¦3¦7¦2¦Null§
Note on A77: ¦1¦2¦3¦8¦2¦Null§
Note on A78: ¦1¦2¦3¦9¦2¦Null§
Note on A79: ¦1¦2¦3¦10¦2¦Null§
Note on A81: ¦1¦2¦3¦11¦2¦Null§
Note on A82: ¦1¦2¦3¦12¦2¦Null§
Note on A83: ¦1¦2¦3¦13¦2¦Null§
Note on A86: ¦1¦2¦3¦17¦2¦Null§
Note on A91: ¦1¦2¦3¦18¦2¦Null§
Note on A92: ¦1¦2¦3¦19¦2¦Null§
Note on A94: ¦1¦2¦3¦21¦2¦Null§
Note on A96: ¦1¦2¦3¦22¦2¦Null§
Note on A97: ¦1¦2¦3¦23¦2¦Null§
Note on A98: ¦1¦2¦3¦24¦2¦Null§
Note on A104: ¦1¦2¦5¦2¦2¦Null§
Note on A124: ¦1¦2¦6¦2¦2¦Null§
Note on A147: ¦1¦2¦6¦4¦2¦Null§
Note on A148: ¦1¦2¦6¦5¦2¦Null§
Note on A150: ¦1¦2¦6¦6¦2¦Null§
Note on A152: ¦1¦2¦6¦7¦2¦Null§
Note on A154: ¦1¦2¦6¦8¦2¦Null§
Note on A155: ¦1¦2¦6¦9¦2¦Null§
Note on A156: ¦1¦2¦6¦10¦2¦Null§
Note on A159: ¦1¦2¦6¦11¦2¦Null§
Note on A160: ¦1¦2¦6¦12¦2¦Null§
Note on A185: ¦1¦2¦6¦4¦2¦Null§
Note on A191: ¦1¦2¦6¦11¦2¦Null§
Note on A193: ¦1¦2¦15¦2¦2¦Null§
Note on A194: ¦1¦2¦15¦4¦2¦Null§
Note on A195: ¦1¦2¦15¦5¦2¦Null§
Note on A197: ¦1¦2¦15¦6¦2¦Null§
Note on A198: ¦1¦2¦15¦7¦2¦Null§
Note on A217: ¦1¦2¦15¦8¦2¦Null§
Note on A218: ¦1¦2¦15¦13¦2¦Null§
Note on A224: ¦1¦2¦16¦1¦2¦Null§
Note on A226: ¦1¦2¦16¦2¦2¦Null§
Note on A227: ¦1¦2¦17¦2¦2¦Null§
Note on A228: ¦1¦2¦17¦3¦2¦Null§