## 064539-2026-ISI
KZN WATER AND SANITATION PROGRAMME: NORTH COAST REGION - ISIGCINO PRIMARY SCHOOL
ITEM NO | DESCRIPTION | UNIT | QUANTITY | RATE | AMOUNT
| SECTION NO. 1 | H1 | 0
| BILL NO. 1 | H1 | 0
| PRELIMINARY AND GENERAL | H1
| NOTES | H1
i) The agreement is to be the General Conditions of Contract for Works of Civil Engineering Construction (2010) (Second Edition), published by the S. A. Institution Of Civil Engineering.
ii) The Preliminaries are to be the Construction and management requirements for works contracts - Part 1: General engineering and construction works (SANS 1921-1: 2004 Edition 1) prepared by Standards South Africa and shall be deemed to be incorporated herein.
iii) Tenderers are referred to the abovementioned documents for the full intent and meaning of each clause thereof (hereinafter referred to by heading and clause number only) for which such allowance must be made as may be considered necessary.
iv) Where standard clauses or alternatives are not entirely applicable to this contract such modifications, corrections or supplements as will apply are given under each relevant clause heading.
v) Where any item is not relevant to this specific contract such item is marked N/A (signifying "not applicable").
vi) Adjustment of the preliminaries: each item priced, is to be allocated to one or more of the three categories, where "F" denotes a fixed amount (amount not to be varied), "V" denotes an amount variable in proportion to value and "T" denotes an amount in proportion to time.
vii) Time (T) related Preliminaries will only be adjusted for ommissions or additions, issued by the Employer, or delays caused by the Employer, for which variation and extension of time has been granted.
| PRELIMINARY AND GENERAL (CPAP WORK GROUP NO. 190 UNLESSOTHERWISE STATED) | H1
| SECTION A: GENERAL CONDITIONS OF CONTRACT | H2
1 | A1 General (clause 1) F:______________ V:______________ T:______________ | Item | 1 | 0 | 0
2 | A2 Basis of contract (clause 2) F:___________ V:___________ T:___________ | Item |  | 0 | 0
3 | A3 Engineer (clause 3) F:___________ V:___________ T:__________ | Item |  | 0 | 0
4 | A4 Contrators general obligations (clause 4) F:___________ V:___________ T:__________ | Item |  | 0 | 0
5 | A5 Time and related matters (clause 5) - As referred to in the Contract Data under Special Condition of Contract. The Contract Period shall be deemed to include all Non Working Days, Special Non - Working Days and the year-end Builders Annual Industry Holiday Periods. F:___________ V:___________ T:___________ | Item |  | 0 | 0
6 | A6 Payment and related matters (clause 6) F:___________ V:___________ T:___________ | Item |  | 0 | 0
7 | A7 Quality and related matters (clause 7) F:___________ V:___________ T:___________ | Item |  | 0 | 0
8 | A8 Risks and related matters (clause 8) F:___________ V:___________ T:___________ | Item |  | 0 | 0
9 | A9 Terminations of contract (clause 9) F:___________ V:___________ T:___________ | Item |  | 0 | 0
10 | A10 Claims and disputes (clause 10) F:___________ V:___________ T:___________ | Item |  | 0 | 0
| SECTION B: SANS 1921-1:2004 (Edition 1): CONSTRUCTION AND MANAGEMENT REQUIREMENTS FOR WORKS CONTRACTS: PART 1 | H2
Refer to the SCOPE OF WORK for detail requirements:
11 | B1 Scope (clause 1) F:___________ V:___________ T:___________ | Item |  | 0 | 0
12 | B2 Normative references (clause 2) F:___________ V:___________ T:___________ | Item |  | 0 | 0
13 | B3 Definitions (clause 3) F:___________ V:___________ T:___________ | Item |  | 0 | 0
14 | B4 Requirements for construction and management (clause 4) F:___________ V:___________ T:___________ | Item |  | 0 | 0
15 | B4.1 General (Clause 4.1) F:___________ V:___________ T:___________ | Item |  | 0 | 0
16 | B4.2 Responsibilities for design and construction (clause 4.2)F:___________ V:___________ T:___________ | Item |  | 0 | 0
17 | B4.3 Planning, programme and method statements (clause 4.3) F:___________ V:___________ T:___________ | Item |  | 0 | 0
18 | B4.4 Quality assurance (clause 4.4) F:___________ V:___________ T:___________ | Item |  | 0 | 0
19 | B4.5 Setting out (clause 4.5) F:___________ V:___________ T:___________ | Item |  | 0 | 0
20 | B4.6 Management and disposal of water (clause 4.6) F:___________ V:___________ T:___________ | Item |  | 0 | 0
21 | B4.7 Blasting (Clause 4.7) F:___________ V:___________ T:___________ | Item |  | 0 | 0
22 | B4.8 Works adjacent to services and structures (clause 4.8) F:___________ V:___________ T:___________ | Item |  | 0 | 0
23 | B4.9 Management of the Works and site (clause 4.9) F:___________ V:___________ T:___________ | Item |  | 0 | 0
24 | B4.10 Earthworks (clause 4.10) F:___________ V:___________ T:___________ | Item |  | 0 | 0
25 | B4.11 Testing (clause 4.11) F:___________ V:___________ T:___________ | Item |  | 0 | 0
26 | B4.12 Materials, samples and fabrication drawings (clause 4.12) F:___________ V:___________ T:___________ | Item |  | 0 | 0
27 | B4.13 Equipment (clause 4.13) F:___________ V:___________ T:___________ | Item |  | 0 | 0
28 | B4.14 Site establishment (clause 4.14) F:___________ V:___________ T:___________ | Item |  | 0 | 0
29 | B4.15 Survey control (clause 4.15) F:___________ V:___________ T:___________ As built survey information prepared by an engineering surveyor to be submitted upon request to the engineer. | Item |  | 0 | 0
30 | B4.16 Temporary works (clause 4.16) F:___________ V:___________ T:___________ | Item |  | 0 | 0
31 | B4.17 Existing services (clause 4.17) F:___________ V:___________ T:___________ The contractor to note that the water and electricity supplies at the specific school may be restricted or possibly non-existent. Accordingly, the tenderer to ensure that temporary supplies(water tanks/ electrical generators) are available on site to meet the project demands and to achieve continuity of the works on site.The use of potable water for construction activities is prohibited. | Item |  | 0 | 0
32 | B4.18 Health and safety (clause 4.18) F:___________ V:___________ T:___________ The Contractor shall provide all PPE requirements for all employees and visitors to the site, during the execution of the works. | Item |  | 0 | 0
33 | B4.19 Environmental requirements (clause 4.19) F:___________ V:___________ T:___________ | Item |  | 0 | 0
34 | B4.20 Alterations, additions, extensions and modifications to existing works (clause 4.20) F:___________ V:___________ T:___________ | Item |  | 0 | 0
35 | B4.21 Inspection of adjoining structures, services, buildings and property (clause 4.21) F:___________ V:___________ T:___________ | Item |  | 0 | 0
36 | B4.22 Attendance on nominated and selected subcontractors (clause 22) F:___________ V:___________ T:___________ | Item |  | 0 | 0
| SECTION C: SCOPE OF WORK IN ACCORDANCE WITH SANS 10403 | H1
(The reference to Clauses refer to Table B.1 of SANS 1921-1:2004)
37 | C.1 Certification by recognised bodies (clause 4.4) F:___________ V:___________ T:___________ The contractor shall provide all original certification of compliance in respect of all specialist installations and compliance testing as deemed necessary or as stipulated by the engineer.Payment will be withheld in the abscence of the provision of original compliance certificates. | Item |  | 0 | 0
38 | C.2 Agrément certificates (clause 4.5) F:___________ V:___________ T:___________ | Item |  | 0 | 0
39 | C.3 Other services and facilities (clause 4.8) F:___________ V:___________ T:___________ | Item |  | 0 | 0
40 | C.4 Recording of weather (clause 5.2) F:___________ V:___________ T:___________ A rain gauge shall be provided on site for the duration of the contract. A diary shall be maintained with all rainfall records and signed off by the school principal and thereafter submitted to the engineer at every site meeting. | Item |  | 0 | 0
41 | C.5 Management meetings (clause 5.3) F:___________ V:___________ T:___________ | Item |  | 0 | 0
42 | C.6 Daily records (clause 5.6) F:___________ V:___________ T:___________ | Item |  | 0 | 0
43 | C.7 Bond and guarantees (clause 5.7) F:___________ V:___________ T:___________ | Item |  | 0 | 0
44 | C.8 Permits (clause 5.9) F:___________ V:___________ T:___________ | Item |  | 0 | 0
45 | C.9 Proof of compliance with the law (clause 5.10) F:___________ V:___________ T:___________ | Item |  | 0 | 0
| SECTION D: SPECIFICATION DATA ASSOCIATED WITH SANS 1921-1:2004 (Table A.1) | H1
46 | D.1 Requirements for drawings, information and calculations for which the contractor is responsible (clause 4.1.7) F:___________ V:___________ T:___________ | Item |  | 0 | 0
47 | D.2 The responsibility strategy assigned to the contractor for the works (clause 4.2.1) F:___________ V:___________ T:___________ | Item |  | 0 | 0
48 | D.3 The planning, programme and method statements (clause 4.3) F:___________ V:___________ T:___________ The Contractor must provide weekly programme updates to the engineer including the identification of all the activities that are delayed and the proposed plan for corrective action. | Item |  | 0 | 0
49 | D.4 Samples of materials, workmanship and finishes (clause 4.12.1) F:___________ V:___________ T:___________ | Item |  | 0 | 0
50 | D.5 Fabrication drawings that the contractor is to provide and deliver to the employer (clause 4.12.2) F:___________ V:___________ T:___________ | Item |  | 0 | 0
51 | D.6 Office for the foreman (clause 4.14.3) F:___________ V:___________ T:___________ | Item |  | 0 | 0
52 | D.7 Telephone (clause 4.14.3) F:___________ V:___________ T:___________ | Item |  | 0 | 0
53 | D.8 Office for inspector of works (clause 4.14.3) F:___________ V:___________ T:___________ | Item |  | 0 | 0
54 | D.9 Telephone in office for inspector of works (clause 4.14.3) F:___________ V:___________ T:___________ | Item |  | 0 | 0
55 | D.10 Sheds (clause 4.14.3) F:___________ V:___________ T:___________ | Item |  | 0 | 0
56 | D.11 Provision and erection of signboards (clause 4.14.6)F:___________ V:___________ T:___________ | Item |  | 0 | 0
57 | D.12 Termination, diversion or maintenance of existing services (clause 4.17.1) F:___________ V:___________ T:___________ | Item |  | 0 | 0
58 | D.13 Services which are known to exist (clause 4.17.3) F:___________ V:___________ T:___________ | Item |  | 0 | 0
59 | D.14 Detection apparatus (clause 4.17.4) F:___________ V:___________ T:___________ | Item |  | 0 | 0
60 | D.15 Additional health and safety requirements (clause 4.18)F:___________ V:___________ T:___________ | Item |  | 0 | 0
| SECTION E: SPECIFIC PRELIMINARIES | H1
Section E contains Specific Preliminary items which apply to this contract except where "N/A" ( Not Applicable) appears against the item.
61 | E1 PROPRIETARY BRANDED PRODUCTS The tenderer shall take delivery of, handle, store, use apply and/or fix all proprietary branded products in strict accordance with the manufacturers' instruction after consultation with the manufacturer's authorised representative.F:___________ V:___________ T:___________ | Item |  | 0 | 0
62 | E2 OVERTIME Should overtime be required to be worked for any reason whatsoever, the costs of such overtime are to be borne by the Contractor unless the Engineer/Principal Agent has specifically authorised in writing, prior to the execution thereof, that costs for such overtime are to be borne by the Employer.F:___________ V:___________ T:___________ | Item |  | 0 | 0
63 | E3 AS BUILT DRAWINGS The position of construction breaks and the extent of individual concrete pours are to be recorded by the contractor on the Structural Engineer's drawings and are to be submitted to the Engineer/Principal Agent and the Structural Engineer for their records. F:___________ V:___________ T:___________ | Item |  | 0 | 0
64 | E4 SITE INSTRUCTIONS Site instructions issued on site are to be recorded in triplicate in a site instruction book which is to be maintained on site by the contractor. F:___________ V:___________ T:___________ | Item |  | 0 | 0
65 | E5 LABOUR RECORD At the end of each week for the full duration of the contract, the contractor shall provide the Engineer/principal agent with a written record, in schedule form, reflecting the number and description of tradesmen and labourers employed by him and all sub-contractors on the works each day. The contractor shall provide the completed DPW local labour forms , records and schedules together with all supporting documentation ( certified ID copies , employee details, wage rates, proof of payment , period of employment, employment contracts, etc). The client reserves the right to conduct random inspections on site to verify the local labour employed on the project.F:___________ V:___________ T:___________ | Item |  | 0 | 0
66 | E6 PLANT RECORD At the end of each week the Contractor shall provide the Engineer/Principal Agent with a written record, in schedule form, reflecting the number, type and capacity of all plant, excluding hand tools, currently used on the works.F:___________ V:___________ T:___________ | Item |  | 0 | 0
67 | E7 NON CESSION OF MONIES The Contractor shall not cede nor assign his rights or claims to any monies due or to become due under this contract.F:___________ V:___________ T:___________ | Item |  | 0 | 0
68 | E8 SECTIONAL COMPLETION When it is required that the contract be executed in sections or portions, the tenderer shall allow for all costs in this regard as no claim for additional costs will be entertained.F:___________ V:___________ T:___________ | Item |  | 0 | 0
69 | E9 LOCAL LABOUR It is a general requirement of this contract that persons normally resident in the locality of the works (local labour) be given preference for employment on the contract. Provided, however, that should adequate and appropriate Labour not be available within the locality, other may be employed subject to satisfactory proof being provided that every reasonable endeavour has been made to employ local Labour. The Contractor shall identify the local community leaders with the purpose of negotiating with them regarding the utilization of local Labour in the construction process. In this regard, the Contractor shall furthermore give preference, wherever possible to the employment of single heads of households, women and youth and preference should be given to parents of those children that are enrolled in the school whom are not currently employed. The Contractor shall, in general, maximize the involvement of the local labour and it is required that 100% of unskilled labour should be from the local community. All standard local labour employment forms (EPWP local labour forms) together with the supporting documentation (certified ID copies, employee details, wage rates, proof of payment, period of employment, employment contracts, etc) must be submitted with the monthly payment certificates and issued to the engineer. F:___________ V:___________ T:___________ | Item |  | 0 | 0
70 | E10 IMPORT PERMITS AND DUTIES The responsibility for obtaining the necessary import permits shall rest with the successful Tenderer. No foreign exchange will be arranged or provided by the Administration. Tenderers are to allow in their tenders and pay the ordinary levy imposed on imported items in terms of item 196.10 of Part 8 of Schedule No. 1 of the Customs and Excise Act, 1964 with effect from 1 October 1989. F:___________ V:___________ T:___________ | Item |  | 0 | 0
71 | E11 CONTRACT PRICE ADJUSTMENT PROVISIONS (CPAP) Notwithstanding anything to the contrary contained in the GCC for Construction Works 2010 2nd Edition, this Contract shall only when the Construction Period exceeds 6 months and the Contract sum exceeds R1,000,000,00 be subject to the Contract Price Adjustment Provisions Indices Application Manual for use with P0151 indices (CPAP) (Revised 1 January 2013) as published by Statistics South Africa. Tenderers are advised that with reference to Clause 3.4.6 of the Contract Price Adjustment Provisions (CPAP) Indices Applications Manual, the Head: Public Works will not accept the submission by Tenderers of lists of additional items unless otherwise instructed. Where this contract is a Lump Sum contract, the contract will be subject to Contract Price Adjustment Provisions (CPAP) only where the contract period equals or exceeds 6 calendar months. The applicable work group shall be WG 180 for domestic buildings or WG 181 for commercial and industrial buildings. F:___________ V:___________ T:___________ | Item |  | 0 | 0
72 | E12 EXPANDED PUBLIC WORKS PROGRAMME (EPWP) Tenderers are advised that this contract will be subject to certain provisions of the Expanded Public Works Program (EPWP) aimed at alleviating and reducing unemployment. Tenderers must allow for any costs for the following employment requirements of the EPWP. 1. 55% of unskilled labour to be women. 2. 40% of unskilled labour to be youth aged between 18 and 35 years. 3. 2% of unskilled labour to be people living with disability. 4. 100% Unskilled labour utilised must reside within the boundries of the Municipality Ward where this contract is executed, with preference to the local community closest or at the walking distance to the contract site. Wherever possible local skilled tradesmen are to be employed on this contract with the view to maximize utilization of local resources. This is not an EPWP project. TENDERERS TO NOTE: Those parts of the contract to be constructed using Labour intensive methods have been marked in the bills of quantities/lump sum document with the letters LI (indicating "Labour Intensive") against every item so designated. The works, or parts of the works so designated are to be constructed using Labour intensive methods only. F:___________ V:___________ T:___________ | Item |  | 0 | 0
73 | E12.1 LABOUR RATE AND PAYMENT INTERVALS The contractor should ensure that labour rate paid to unskilled local labour is commensurate to the daily task. When determining the rate, consideration should be given to beneficiaries are mostly bread winners in their families, as the program intends alleviating poverty. There should also be consideration that the labour rate promotes creation of expanded number of jobs created and person days of work. The labour rate for local unskilled shall also be determined in consideration of the location of the project, i.e. for projects implemented in urbanized municipalities will not be the same as that for rural municipalities. F:___________ V:___________ T:___________ | Item |  | 0 | 0
74 | E12.2 RECORD KEEPING 12.3.1 Every employer must keep in the project site office the following minutes of site progress minutes; contractors’ monthly site progress reports; accurately recorded attendance register; proof of payment as means to verify authenticity of data in the EPWP Beneficiary form submitted with payment certificates. Copies of submitted EPWP beneficiary data forms should also be kept in the site office. F:___________ V:___________ T:___________ | Item |  | 0 | 0
E12.3 COMMUNITY LIAISON OFFICER (CLO)
UTILISATION OF A COMMUNITY LIAISON OFFICER
The Contractor shall allow for and pay any and all costs necessary for the engagement of the services of a Community Liaison Officer (CLO) for the full duration of this contract. A CLO will be identified by the local structures (Project Steering Committee) of the ward areas and appointed, following fair and transparent interviewing process, to be conducted in the presence of local structures and the Contractor's representative, in order to assist the Contractor in the procurement of any local labour, etc. required for this project. The Contractor is to liaise with the CLO and afford him any assistance needed in ensuring sound working relations with the local community.
Key responsibilities of the CLO are envisaged to include and not necessarily be limited to: 1. Assisting local leadership in conducting skills and resources audit which facilitates sourcing labour from within the ward or targeted areas for employment, as required by Contractor. 2. Assisting in sourcing labour-only domestic Sub-contractors and the procurement of materials from local resources, as required by the Contractor. 3. Assisting the Contractor by identifying areas of potential conflict and or threats to the project or to stakeholders in the project and recommend appropriate action to the Contractor. 4. Assisting Contractor and stakeholders in the project in the resolution of any conflicts which may arise. 5. Establishing and ensuring that sufficient and open communication channels between the Contractor and the work force are maintained. 6. Establish and ensuring that efficient and open communication channels between the Contractor and the community are maintained. 7. Identifying and reporting to the Contractor regarding issues where communication between stakeholder is necessary, recommend courses of action and facilitate such communications. 8. Assisting the Contractor and the workforce in the establishment of grievance procedures and necessary recommendations to the Contractor regarding the grievances and solution thereto. 9. Attending to site meetings and project implementation meetings as required by the Contractor and preparing periodic reports as may be required by the Contractor, from time to time. 10. Attending to such other duties which are consistent with the functions of a CLO, as may be required by the Contractor, from time to time.
75 | Tenderers are to price twice the rate of unskilled local labour rate for the Community Liason Officer (CLO) against this item for any and all costs arising out of compliance with the foregoing and in the event of a Tenderer failing to price against this item or making inadequate financial provision against this item for compliance as aforesaid, then no claim for costs or additional cost incurred will be entertained by the Head: Public Works. F:_____________ V:_____________ T:_____________ | Item |  | 0 | 0
76 | E13 HIV/AIDS AWARENESS Tenderers are to price against the following items for compliance with the SPECIFICATION FOR HIV/AIDS AWARENESS bound into this document (The clauses referred to are those of the Specification for HIV/AIDS) Provide and maintain a condom dispenser in terms of Clause 5.1a F:___________ V:___________ T:___________ | Item |  | 0 | 0
77 | E13.1 Provide and maintain HIV/AIDS awareness posters terms of Clause 5.1b F:___________ V:___________ T:___________ | Item |  | 0 | 0
78 | E13.2 HIV /Aids Awareness Programme on Site for not less than 90% of workers inclusive of all direct and indirect costs; Engage a qualified service provider as described in the scope of works to conduct an HIV Awareness Programme in terms of Clause 5.2.1aF:___________ V:___________ T:___________ | Item |  | 0 | 0
79 | E13.3 Arrange for workers to attend the HIV Awareness Programme in terms of Clause 5.2.1b F:___________ V:___________ T:___________ | Item |  | 0 | 0
80 | E13.4 REPORTING Prepare and attach to claims for payment a brief report in terms of Clause 5.3 (see also HIV/STI Compliance Report (included with this document). F:___________ V:___________ T:___________ | Item |  | 0 | 0
Note: In the event that the contractor fails to satisfy the requirements of this specification, the employer (Head: Public Works) may apply any of the sanctions provided for in the contract. Sanctions may include the application of a financial penalty of .04% of the Contract Sum.
81 | E14 OCCUPATIONAL HEALTH AND SAFETY ACT NO. 85 OF 1993 Tenderers are to allow for costs in providing a project specific ' Construction Phase Safety, Health and Environmental Plan' in accordance with "Section 2 - Specification Data associated with SANS 1921-1:2004" clause C4.18 in "Part C3 - Scope of Work" F:___________ V:___________ T:___________ | Item |  | 0 | 0
82 | E15 NOTICE BOARD, SITE OFFICE, ETC Bidders are to allow for the provision and removal of a project notice board and a site office in accordance with the Principal Agent's requirements. F:___________ V:___________ T:___________ | Item |  | 0 | 0
83 | E16 IMPORTED MATERIALS AND EQUIPMENT Where imported items are listed in the tender documents, the tenderer shall provide all information called for, failing which the price of any such item, material or equipment shall be excluded from currency fluctuations. F:___________ V:___________ T:___________ | Item |  | 0 | 0
84 | E17 CONTRACT DOCUMENTS The drawings issued with these Bid documents do not comprise the complete set but serves as a guide only for Biding purposes and for indicating the scope of works to enable the Bidder to acquaint him with the nature and extent of the works and the manner in which they are to be executed. Should any part of the drawings not be clearly legible to the Bidder he shall, before submitting his Bid, obtain clarification in writing from the principal agent. F:___________ V:___________ T:___________ | Item |  | 0 | 0
85 | E18 GENERAL PREAMBLES The Document Preambles will be the “ASAQS Model Preambles for Trades - 2008” and is obtainable from the various Regional Office’s of the Department of Public Works and shall be read in conjunction with the Bills of Quantities and be referred to for the full descriptions of work to be done and materials to be used. F:___________ V:___________ T:___________ | Item |  | 0 | 0
86 | E19 TRADE NAMES Wherever a Trade Name for any product has been described in the Bills of Quantities the Bidder's attention is drawn to the fact that any other product of equal quality may be used subject to the written approval of the Principal Agent being obtained prior to the closing date for submission of Bids. F:___________ V:___________ T:___________ | Item |  | 0 | 0
87 | E20 EXISTING PREMISES The contractors attention is drawn to the fact that the existing building and surrounding buildings will remain in occupation during the performance of this contract and it is essential that the interruption to the daily activities of be kept to a minimum during the construction activities, to this end, the Contractor must allow for working in co-operation with the Engineer in organising the work in such a way as to cause the minimum disruption to the normal activities of this institution F:___________ V:___________ T:__________ | Item |  | 0 | 0
88 | E21 INACCURATE AND DEFECTIVE WORK EXECUTED UNDER PREVIOUS CONTRACT The contractor shall, after taking possession of the site and before commencing the work, check all levels, liners, profiles and the like and satisfy himself as to the dimensional accuracy of all work executed under the previous contract which may affect his work. Should any inaccurate or defective work be found, the contractor shall immediately notify the principal agent in writing requesting his instructions with regard thereto and afford every facility to those rectifying such inaccurate or defective work. F:___________ V:___________ T:___________ | Item |  | 0 | 0
89 | E22 VIEWING THE SITE IN SECURITY AREAS If the site is situated in a security area and the Bidder must arrange with the Authorities to obtain permission to enter the site for Bidding purposes. F:___________ V:___________ T:___________ | Item |  | 0 | 0
90 | E23 COMMENCEMENT OF WORKS IN SECURITY AREAS If the works falls within a security area, the contractor must arrange with the Authorities and give the necessary notices before commencement of the works. Should the contractor fail to make such arrangements, admission to the site may be refused and any additional costs will be for the contractor's account. F:___________ V:___________ T:___________ | Item |  | 0 | 0
91 | E24 ENTRANCE PERMITS TO SECURITY AREAS If the works fall within a security area, the contractor shall obtain entrance permits for his personnel and workmen entering the area and shall comply with all regulations and instructions which may be issued from time to time regarding the protection of persons and property under control of the Authority. F:___________ V:___________ T:___________ | Item |  | 0 | 0
92 | E25 SECURITY CHECK OF PERSONNEL The principal agent may require the contractor to have his personnel and workmen, or a certain number of them, security classified. In the event of the principal agent requesting the removal of a person or persons from the works for security reasons, the contractor shall do so forthwith and shall thereafter ensure that such person or persons are denied access to the works and the site and/or to any document or information relating to the works. F:___________ V:___________ T:___________ | Item |  | 0 | 0
93 | E26 PROHIBITION ON TAKING PHOTOGRAPHS In terms of article 119 of the Defence Act, 44 of 1957, it is prohibited to sketch or to take photographs of any military site or installation or any building or civil works thereon or to be in possession of a camera or other apparatus used for taking photographs, except when authorised thereto by or on behalf of the Minister." The same prohibition is also applicable to all Correctional Institutions in terms of article 44.1(e) of the Correctional Services Act 8 of 1959. F:___________ V:___________ T:___________ | Item |  | 0 | 0
94 | E27 NATURE AND EXTENT OF WORK The broad scope of the work comprises repairs, renovation, alterations, external works, construction of new ablutions, etc. necessitated by Water & Sanitation Programme Only. F:___________ V:___________ T:___________ | Item |  | 0 | 0
95 | E28 PROTECTION OF EXISTING Every care shall be taken to protect all parts of the building and ground against disfigurement of any kind. The contractor shall be responsible for any damage caused to vehicles, persons or property by his operations, and he will be required to supply and maintain such temporary measures as are required, to prevent such damage.F:___________ V:___________ T:___________ | Item |  | 0 | 0
96 | E29 ACCESS The contractor is to allow for all costs associated with sites having restricted access due to location, road conditions, etc. The contractor to note the sites have extremely restricted access and in some instances , restricted access may affect the delivery of materials etc. The contractor to accordingly ensure the most suitable and effective access routes are investigated and implemented to achieve continuity of the works. F:___________ V:___________ T:___________ | Item |  | 0 | 0
97 | E30 SAFETY TO THE SITE All scaffolding, protection, machinery and tools on the site shall be erected, used and/or maintained in accordance of the requirements of the Occupational Health and Safety Act (85/1993) as amended and any regulations thereto. All relevant local authority bylaws shall also be complied with. The contractor to provide suitable hoarding to demarkate the area of the construction works from the other adjacent operational areas. All open excavations and incomplete construction work to be cordined off with danger tape. F:___________ V:___________ T:___________ | Item |  | 0 | 0
98 | E31 ASBESTOS CEMENT All preparatory work, alterations, demolitions, etc. to existing asbestos cement roof sheeting, gutters, rainwater pipes, etc. are to be carried out strictly in accordance with statutory requirements (Occupational Health and Safety Act, 1993 - Asbestos Abatement Regulations, 2020) and all necessary precautions must be taken when working with and disposing of asbestos cement products and the disposing of waste resulting from cleaning operations, etc. Allowance is to be made for costs associated with compliance with these Regulations. F:___________ V:___________ T:___________ | Item |  | 0 | 0
99 | E32 EXISTING PREMISES OCCUPIED The Contractor shall carry out the whole of the works with as little mess and noise as possible and with a minimum of disturbance to adjoining building and occupants. He shall provide proper protection and provide, erect and remove when directed, any temporary tarpaulins, temporary fences that may be necessary during the progress of the works, all to the satisfaction of the principal agent. The contractor may have to sequence noisy activities during school hours. In addition, no disruptions will be entertained during examinations. F:___________ V:___________ T:___________ | Item |  | 0 | 0
TOTAL FOR PRELIMINARY AND GENERAL |  | TOTAL |  |  | 0
| SECTION NO. 2 | H1
| BILL NO. 1 | H1
| ALTERATIONS AND DEMOLITIONS (PIT TOILETS)(PROVISIONAL)(CPAP WORK GROUP NO. 102 UNLESS OTHERWISE STATED) | H1
The Tenderer is referred to the relevant Clauses in the separate document Model Preambles for Trades (2008 Edition)
| SUPPLEMENTARY PREAMBLES | H2
| View site | H3
Before submitting his tender the contractor shall visit the site and satisfy himself as to the nature and extent of the work to be done and the value of the materials contained in the buildings or portions of the buildings to be demolished. No claim for any variations of the contract sum in respect of the nature and extent of the work or of inferior or damaged materials will be entertained
| Explosives | H3
No explosives whatsoever may be used for demolition purposes unless otherwise stated
| Taking Out and Removal of Asbestos | H3
Taking out and removing asbestos roof, gutters, underlay, fibreglass, downpipes, ect. must be in strict accordance with health and occupational safety regulations and a specialist firm must be contracted to dispose of the material
| General | H3
Descriptions of taking out shall be deemed to include carting away from site to a dump ground to be found by the contractor
The contractor shall carry out the whole of the works with as little mess and noise as possible and with a minimum of disturbance to adjoining premises and their tenants. He shall provide proper protection and provide, erect and remove when directed, any temporary tarpaulins that may be necessary during the progress of the works, all to the satisfaction of the principal agent
Water supply pipes and other piping that may be encountered and found necessary to disconnect or cut, shall be effectually stopped off or grubbed up and removed, and any new connections that may be necessary shall be made with proper fittings, to the satisfaction of the principal agent
Doors, fanlights, fittings, frames, linings, etc which are to be re-used shall be thoroughly overhauled before refixing including taking off, easing and rehanging, cramping up, re-wedging as required and making good cramps, dowels, etc, and easing, oiling, adjusting and repairing ironmongery as necessary, replacing any glass damaged in removal or subsequently and stopping up all nail and screw holes with tinted plastic wood to match timber, unless otherwise described. Re-painting or re-varnishing is given separately
Prices for taking out of doors, windows, etc shall include for removal of all beads, architraves, ironmongery, etc
With regard to building up of openings in existing walls, cement screeds and pavings, granolithic, tops of walls, etc, shall be levelled and prepared for raising of brickwork
Making good of finishes shall include making good of the brick and concrete surfaces onto which the new finishes are applied, where necessary
The contractor will be required to take all dimensions affecting the existing buildings on the site and he will be held solely responsible for the accuracy of all such dimensions where used in the manufacture of new items (doors, windows, fittings, etc)
The Contractor to acknowledge that sequencing of the work will be necessary to accomodate the operational aspects of the school. The Contractor to accordingly factor the above requirement in the construction programme and pricing
| DEMOLITIONS ETC | H2
| Demolishing and removing | H3
1 | 6No. Pre-cast concrete VIP cubicles 1.00 x 1.50m on plan and 3m high at eaves comprising of concrete surface bed, including breaking up and removing foundations, backfilling on completion and levelling site | m2 | 9 | 0 | 0
2 | Single storey building with pitched roof 6.00 x 3.00m on plan and 3m high at eaves comprising of concrete surface bed, block external and internal walls, corrugated metal roof covering on wooden purlins including breaking up and removing foundations, backfilling on completion and levelling site | m2 | 18 | 0 | 0
| DESLUDGING OF EXISTING PITS AND SEPTIC TANKS | H2
| Desludging of existing pits and septic tanks | H3
3 | Provide the amount of R35,000.00 (Thirty Five Thousand Rand) for the Desludging of Existing Pits and Septic Tanks Including Provision of Proof of Safe Desludging and Disposal Certificate from a Registered Sewerage Disposal Firm. | Item | 1 | 0 | 0
| TEMPORARY ABLUTION | H2
4 | Rental of temporary chemical mobile toilets including transportation and establishment on site and de-establishment on completion for a period of 9 calendar months. Rental to include weekly cleaning and sanitisation of the temporary chemical mobile toilets and any other prescribed maintenance for the period of nine (9) calendar months | No | 10 | 0 | 0
TOTAL FOR ALTERATIONS AND DEMOLITIONS (PIT TOILETS) |  | TOTAL |  |  | 0
| SECTION NO. 3 | H1
| BILL NO. 1 | H1
The Tenderer is referred to the relevant Clauses in the separate document Model Preambles for Trades (2008 Edition)
| EARTHWORKS (PROVISIONAL)(CPAP WORK GROUP NO. 104 UNLESS OTHERWISE STATED) | H1
| SITE CLEARANCE, ETC. | H2
| Site clearance | H3
1 | Digging up and removing rubbish, debris, vegetation, hedges, shrubs and trees not exceeding 200mm girth, bush, etc. | m2 | 438 | 0 | 0
2 | Stripping average 150mm thick layer of top soil and stockpiling on site. | m2 | 438 | 0 | 0
| EXCAVATION, FILLING, ETC. OTHER THAN BULK | H2
| Excavation in earth not exceeding 2m deep | H3
3 | Reduced levels under floors. | m3 | 24 | 0 | 0
4 | Trenches, foundation beams, etc. | m3 | 11 | 0 | 0
5 | Holes (latrine pit). | m3 | 123 | 0 | 0
| Excavation in earth exceeding 2m but not exceeding 4m deep | H3
6 | Holes (latrine pit). | m3 | 42 | 0 | 0
| Back excavation of vertical sides of excavation in earth for working space including backfilling compacted to 98% Mod. AASHTO density | H3
7 | Not exceeding 1,5m deep, etc. 300mm away from excavated face. | m2 | 102 | 0 | 0
8 | Exceeding 1,5m and not exceeding 3m deep, etc. 300mm away from excavated face. | m2 | 66 | 0 | 0
| Extra over trench and hole excavations in earth for excavation in | H3
9 | Intermediate material. | m3 | 28 | 0 | 0
10 | Hard rock. | m3 | 31 | 0 | 0
| Extra over back excavation in earth for working space for excavation in intermediate material | H3
11 | Not exceeding 1,5m deep, etc. 300mm away from excavated face. | m2 | 102 | 0 | 0
12 | Exceeding 1,5m and not exceeding 3m deep, etc. 300mm away from excavated face. | m2 | 66 | 0 | 0
| Extra over back excavation in earth for working space for excavation in hard rock | H3
13 | Not exceeding 1,5m deep, etc. 300mm away from excavated face. | m2 | 102 | 0 | 0
14 | Exceeding 1,5m and not exceeding 3m deep, etc. 300mm away from excavated face. | m2 | 66 | 0 | 0
| Extra over all excavations for carting away | H3
15 | Surplus material from excavations and/or stock piles on site, to a dumping site to be located by the contractor | m3 | 200 | 0 | 0
| Risk of collapse of excavations | H3
16 | Sides of trench and hole excavations not exceeding 1,5m deep. | m2 | 102 | 0 | 0
17 | Sides of trench and hole excavations exceeding 1,5m deep. | m2 | 66 | 0 | 0
| Keeping excavations free of water | H3
18 | Keeping excavations free of all water other than subterranean water. | Item | 1 | 0 | 0
| FILLING ETC | H2
| Earth filling supplied by the contractor under floors, etc. | H3
19 | 150mm G5 Material in accordance with SABS 1200 DM compacted to 98% Mod. AASHTO density. | m3 | 23 | 0 | 0
| Compaction of surfaces | H3
20 | Compaction of ground surface under floors, etc. including scarifying for a depth of 150mm, breaking down oversize material, adding suitable material where necessary and compacting to 98% Mod. AASHTO density. | m2 | 140 | 0 | 0
| Prescribed density tests on filling | H3
21 | "Modified AASHTO Density" test. | No | 11 | 0 | 0
22 | "Field Density" test including "Optimum Moisture Content" (four readings per test). | No | 11 | 0 | 0
| SOIL POISONING | H2
| Soil Insecticide in accordance with SANS 5859 | H3
23 | Under floors, etc. including forming and poisoning shallow furrows against foundation walls, etc., filling in furrows and ramming. | m2 | 164 | 0 | 0
TOTAL FOR EARTHWORKS |  | TOTAL |  |  | 0
| SECTION NO. 3 | H1
| BILL NO. 2 | H1
The Tenderer is referred to the relevant Clauses in the separate document Model Preambles for Trades (2008 Edition)
| CONCRETE, FORMWORK AND REINFORCEMENT (PROVISIONAL)(CPAP WORK GROUP NO. 110 UNLESS OTHERWISE STATED) | H1
| SUPPLEMENTARY PREAMBLES | H2
| Cost of tests | H4
The costs of making, storing and testing of concrete test cubes as required under Clause 7 "Tests" of SABS 1200 G shall include the cost of providing cube moulds necessary for the purpose, for testing costs and for submitting reports on the tests to the Principal Agent. The testing shall be undertaken by an independent firm or institution nominated by the contractor to the approval of the Principal Agent. (Test cubes are measured separately)
| Formwork | H4
Descriptions of formwork shall be deemed to include use and waste only (except where described as "left in" or "permanent"), for fitting together in the required forms, wedging, plumbing and fixing to true angles and surfaces as necessary to ensure easy release during stripping and for reconditioning as necessary before re-use. The vertical strutting shall be carried down to such construction as is sufficiently strong to afford the required support without damage and shall remain in position until the newly constructed work is able to support itself.
Formwork to soffits of solid slabs etc. shall be deemed to be to slabs not exceeding 250mm thick unless otherwise described. Formwork to sides of bases, pile caps, ground beams, etc. will only be measured where it is prescribed by the Engineer for design reasons. Formwork necessitated by irregularity or collapse of excavated faces will not be measured and the cost thereof shall be deemed to be included in the allowance for taking the risk of collapse of the sides of the excavations, provision for which is made in "Earthworks".
| UNREINFORCED CONCRETE CAST AGAINST EXCAVATED SURFACES | H2
| 15MPa Concrete | H3
1 | Surface blinding under surface beds, slabs, etc. | m3 | 7 | 0 | 0
| REINFORCED CONCRETE | H2
| 25MPa/19mm Concrete | H3
2 | Foundation beams. | m3 | 7 | 0 | 0
3 | Surface beds, etc., including thickening. | m3 | 14 | 0 | 0
4 | Slabs including beams and inverted beams. | m3 | 12 | 0 | 0
5 | Concrete nib, etc. | m3 | 4 | 0 | 0
6 | Pit base. | m3 | 18 | 0 | 0
| CONCRETE SUNDRIES | H2
| Sleeves | H3
7 | 110mm Diameter pipe and socket cast in concrete formed of 130mm long black pipe uPVC welded to 100mm long uPVC pipe with single socket. | No | 13 | 0 | 0
| Finishing top surfaces of concrete smooth with a wood float | H3
8 | Surface beds, slabs, etc. | m2 | 110 | 0 | 0
| Test blocks | H3
9 | Making and testing 150 x 150 x 150mm concrete strength test cubes. | No | 24 | 0 | 0
| FORMWORK (PROVISIONAL)(CPAP WORK GROUP NO. 111 UNLESS OTHERWISE STATED) | H2
| ROUGH FORMWORK (DEGREE OF ACCURACY III) | H2
| Rough formwork to sides | H3
10 | Foundation beams (Provisional), etc. | m2 | 48 | 0 | 0
| ROUGH FORMWORK (DEGREE OF ACCURACY II) | H2
| Rough formwork to sides | H3
11 | Edges, risers, ends and reveals not exceeding 300mm high or wide | m | 99 | 0 | 0
| Rough formwork to soffits | H3
12 | Slabs, propped up exceeding 1.5m and not exceeding 3.5m high. | m2 | 53 | 0 | 0
| Rough formwork to sides and soffits | H3
13 | Beams propped up exceeding 1.5m and not exceeding 3.5m high. | m2 | 25 | 0 | 0
| Boxing out rough formwork to form | H3
14 | 110 x 255mm High horizontal projections to sides along bottom edges. | m | 24 | 0 | 0
| MOVEMENT JOINTS, ETC. | H2
| Slip joints between horizontal concrete and brick surfaces with two layers of 3 ply malthoid | H3
15 | Not exceeding 300mm wide. | m | 59 | 0 | 0
| Expansion joints with bitumen impregnated fibreboard between vertical concrete surfaces | H3
16 | 13mm Joints not exceeding 300mm high. | m | 81 | 0 | 0
| REINFORCEMENT (PROVISIONAL) (CPAP WORK GROUP NO. 114 UNLESS OTHERWISE STATED) | H2
| High tensile steel reinforcement to structural concrete work | H3
17 | Bars of varying diameters. | t | 5.041 | 0 | 0
TOTAL FOR CONCRETE, FORMWORK AND REINFORCEMENT |  | TOTAL |  |  | 0
| SECTION NO. 3 | H1
| BILL NO. 3 | H1
The Tenderer is referred to the relevant Clauses in the separate document Model Preambles for Trades (2008 Edition)
| PRECAST CONCRETE (CPAP WORK GROUP 112 UNLESS OTHERWISE STATED) | H1
| Precast concrete cover slab 80mm thick formed of 25Mpa/19mm concrete with class 1 smooth finish on exposed surfaces splayed 25mm at edges with ref. 193 mesh reinforcement and 2no. 15mm diameter polycop pipe sleeves cast in to receive 2no. threaded 10mm diameter galvanised L-shaped lifting handles with 50 x 50 x 5mm holed plates, nuts and lock nuts, including holes to fit 110mm diameter vent pipe, etc. laid on brick walls | H3
1 | Cover slab size 660 x 930mm. | No | 2 | 0 | 0
2 | Cover slab size 665 x 930mm. | No | 2 | 0 | 0
3 | Cover slab size 765 x 930mm. | No | 4 | 0 | 0
4 | Cover slab size 770 x 930mm. | No | 2 | 0 | 0
5 | Cover slab size 820 x 930mm. | No | 7 | 0 | 0
6 | Cover slab size 825 x 930mm. | No | 1 | 0 | 0
7 | Cover slab size 860 x 930mm. | No | 4 | 0 | 0
8 | Cover slab size 870 x 930mm. | No | 1 | 0 | 0
TOTAL FOR PRECAST CONCRETE |  | TOTAL |  |  | 0
| SECTION NO. 3 | H1
| BILL NO. 4 | H1
The Tenderer is referred to the relevant Clauses in the separate document Model Preambles for Trades (2008 Edition)
| MASONRY(CPAP WORK GROUP NO. 116 UNLESS OTHERWISE STATED) | H1
| SUPPLEMENTARY PREAMBLES | H2
| BRICKWORK | H2
| Sizes in descriptions | H3
Where sizes in descriptions are given in brick units, "one brick" shall represent the length and "half brick" the width of a brick
| Hollow walls etc | H3
Descriptions of hollow walls shall be deemed to include leaving every fifth perpend of the bottom course of the external skin open as a weep hole.
Walls in two skins described as "bagged and sealed" shall be deemed to include having the outer face of the inner skin bagged with 1:6 cement and sand mixture and sealed with two coats "Brixeal" bitumen emulsion waterproofing coating.
| Face bricks | H3
Bricks shall be ordered timeously to obtain uniformity in size and colour
| Pointing | H3
Descriptions of recessed pointing to fair face brickwork and face brickwork shall be deemed to include square recessed, hollow recessed, weathered pointing, etc
| BRICKWORK IN FOUNDATIONS (PROVISIONAL) | H2
| Brickwork of NFX (14 MPa nominal compressive strength) clay imperial bricks in cement mortar | H3
1 | One brick wall. | m2 | 192 | 0 | 0
| OPENINGS THROUGH WALLS ETC | H2
| Breaking out for and forming plain openings through brick walls, including prestressed concrete lintels to suit opening, etc | H3
2 | Opening 340 x 330mm high through one brick wall. | No | 13 | 0 | 0
| Brickwork reinforcement | H3
3 | 150mm Wide reinforcement built in horizontally. | m | 1129 | 0 | 0
| BRICKWORK IN SUPERSTRUCTURE | H2
| Brickwork of NFP Bricks in Class II mortar | H3
4 | Piers. | m3 | 1 | 0 | 0
5 | Half brick wall. | m2 | 46 | 0 | 0
6 | Half brick wall in beamfilling. | m2 | 7 | 0 | 0
7 | One brick wall. | m2 | 297 | 0 | 0
| BRICKWORK SUNDRIES | H2
| Bagging of 1:3 cement and sand mixture | H3
8 | On outer face of inner skin of brick walls including any additional labour required in raising wall in two separate skins and working around wire ties and / or brick reinforcing fabric. | m2 | 297 | 0 | 0
| Brickwork reinforcement | H3
9 | 75mm Wide reinforcement built in horizontally. | m | 165 | 0 | 0
10 | 150mm Wide reinforcement built in horizontally. | m | 873 | 0 | 0
| Prestressed fabricated lintels | H3
11 | 90 x 115mm Lintels in lengths not exceeding 3m. | m | 49 | 0 | 0
| Turning pieces | H3
12 | 230mm Wide turning piece to lintels, etc. | m | 25 | 0 | 0
| Galvanised wire ties etc | H3
13 | 30 x 1.6mm Roof tie 1.6m long with one end built into brickwork and other end fixed to timber. | No | 64 | 0 | 0
| Air bricks etc | H3
14 | 229 x 152mm Terra-cotta vermin proof air brick. | No | 32 | 0 | 0
| FACE BRICKWORK | H2
| "Corobrik Travertine FBA" or other approved face bricks in stretcher bond with ruled joints and perpends internally and externally | H3
15 | Extra over brickwork for face brickwork. | m2 | 297 | 0 | 0
16 | Extra over brickwork for brick-on-edge header course lintel. | m | 49 | 0 | 0
17 | Extra over brickwork for face brick piers. | m3 | 1 | 0 | 0
18 | Fair cutting and fitting around pipe not exceeding 100mm | No | 3 | 0 | 0
19 | Fair cutting and fitting around pipe exceeding 100mm and not exceeding 200mm diameter | No | 13 | 0 | 0
| Brick-on-edge header course copings, sills, etc. of "Corobrik Travertine FBA" or other approved face bricks pointed with recessed joints on all exposed faces | H3
20 | 220mm Wide sill set sloping and slightly projecting. | m | 15 | 0 | 0
| "NUTEC" OR OTHER APPROVED FIBRE-CEMENT WINDOW SILLS | H2
| Natural grey sills in single lengths bedded in class I mortar including metal fixing lugs etc | H3
21 | 150 x 15mm Thick sills set flat and slightly projecting. | m | 15 | 0 | 0
TOTAL FOR MASONRY |  | TOTAL |  |  | 0
| SECTION NO. 3 | H1
| BILL NO. 5 | H1
The Tenderer is referred to the relevant Clauses in the separate document Model Preambles for Trades (2008 Edition)
| WATERPROOFING(CPAP WORK GROUP NO. 120 UNLESS OTHERWISE STATED) | H1
| DAMP-PROOFING OF WALLS AND FLOORS | H2
| One layer of 375 micron Consol Plastics Brikgrip DPC or other approved embossed damp proof course | H3
1 | In walls under sills, over lintels, etc. | m2 | 27 | 0 | 0
| One layer 375 'Hyperstatic Orange' DPM with 3mm masonite protection | H3
2 | Vertically between walls. | m2 | 192 | 0 | 0
| One layer of 250 micron "Consol Plastic Gunplas USB Green" or other approved waterproof sheeting Type C, sealed at laps with "Gunplas Pressure Sensitive Tape" | H3
3 | Under surface beds, slabs, etc. | m2 | 110 | 0 | 0
| Two coats "ABE Brixeal" or other approved bitumen emulsion waterproof coating | H3
4 | On brick walls. | m2 | 251 | 0 | 0
| WATERPROOFING TO ROOFS, BASEMENTS, ETC. | H2
| Five coats "Acrylastic" or other approved fibre reinforced heavy duty maintenance free acrylic waterproofing | H3
5 | Collar around pipe not exceeding 100mm internal diameter. | No | 13 | 0 | 0
| JOINT SEALANTS, ETC. | H2
| Two-part grey polysulphide sealing compound including backing cord, bond breaker, primer, etc. | H3
6 | 13 x 13mm In expansion joints in vertical concrete / brick surfaces including raking out expansion joint filler as necessary. | m | 97 | 0 | 0
TOTAL FOR WATERPROOFING |  | TOTAL |  |  | 0
| SECTION NO. 3 | H1
| BILL NO. 6 | H1
The Tenderer is referred to the relevant Clauses in the separate document Model Preambles for Trades (2008 Edition)
| ROOF COVERINGS, ETC.(CPAP WORK GROUP NO. 125 UNLESS OTHERWISE STATED) | H1
| SUPPLEMENTARY PREAMBLES | H2
| Profiled metal sheeting and accessories | H3
Roof sheeting systems are to be manufactured in strict accordance with the supplier's specifications.
Fixing of all roof sheeting is to be in accordance with the manufacturer's approved instruction book.
The manufacturer shall comply with ISO9002 Quality Management System.
| PROFILED METAL SHEETING AND ACCESSORIES | H2
| 0.58mm Colorbond IBR profile sheeting, colour one side fixed to timber purlins (elsewhere measured) and fixed strictly in accordance with the manufacturer's instructions | H3
1 | Roof covering with pitch not exceeding 25 degrees. | m2 | 138 | 0 | 0
2 | Standard galvanised ridge capping (550mm girth) screwed through sheeting to purlins | m | 25 | 0 | 0
3 | Sondor IBR pattern polyclosures to underside of ridge capping | m | 40 | 0 | 0
| ROOF AND WALL INSULATION | H2
| "Sisalation FR430" Heavy Industrial Grade Aluminum Foil based insulation | H3
4 | Insulation laid taut over purlins and fixed concurrent with roof covering including galvanised steel straining wires. | m2 | 138 | 0 | 0
TOTAL FOR ROOF COVERINGS |  | TOTAL |  |  | 0
| SECTION NO. 3 | H1
| BILL NO. 7 | H1
The Tenderer is referred to the relevant Clauses in the separate document Model Preambles for Trades (2008 Edition)
| CARPENTRY AND JOINERY(CPAP WORK GROUP NO. 126 UNLESS OTHERWISE STATED) | H1
| PREFABRICATED TIMBER ROOF TRUSSES, ETC | H2
NOTE: Timber roof trusses are to comply with SABS Code of Practice 0243. (The design, manufacture and erection of timber trusses, including nail-plated and bolted trusses with lapped members). The following is applicable in respect of roof trusses: Trusses are at maximum 1200mm centres. Roof covering is IBR profiled metal sheeting colour one side on 50 x 76mm purlins. Ceilings are nailed gypsum plasterboard on brandering. The dimensions in the descriptions of the trusses are nominal and actual measurements are to be obtained from site before design or fabrication commences.
| Design and supply plate nailed timber roof trusses | H3
1 | Design, supply and install roof truss system complete in accordance with the Standard Building Regulations, including cross battens at hips, valleys, etc. fixed to trusses with and including ring shank nails, hurricane clips at exposed sections and at ridges, temporary and permanent bracing, etc. to suit roof area approximate size 26m2 Type A (on flat floor area inclusive of overhangs) | No | 1 | 0 | 0
2 | Design, supply and install roof truss system complete in accordance with the Standard Building Regulations, including cross battens at hips, valleys, etc. fixed to trusses with and including ring shank nails, hurricane clips at exposed sections and at ridges, temporary and permanent bracing, etc. to suit roof area approximate size 45m2 Type B (on flat floor area inclusive of overhangs) | No | 1 | 0 | 0
3 | Design, supply and install roof truss system complete in accordance with the Standard Building Regulations, including cross battens at hips, valleys, etc. fixed to trusses with and including ring shank nails, hurricane clips at exposed sections and at ridges, temporary and permanent bracing, etc. to suit roof area approximate size 31m2 Type C (on flat floor area inclusive of overhangs) | No | 1 | 0 | 0
4 | Design, supply and install roof truss system complete in accordance with the Standard Building Regulations, including cross battens at hips, valleys, etc. fixed to trusses with and including ring shank nails, hurricane clips at exposed sections and at ridges, temporary and permanent bracing, etc. to suit roof area approximate size 36m2 Type D (on flat floor area inclusive of overhangs) | No | 1 | 0 | 0
5 | Allowance for the issue of TR1 and TR2 certificates after completion of entire roof installation, signed by a competent person | Item | 1 | 0 | 0
| Wrought softwood | H3
6 | 38 x 114mm Wall plates. | m | 50 | 0 | 0
7 | 76 x 50mm Purlins. | m | 198 | 0 | 0
8 | 76 x 76mm Splayed gutter purlins. | m | 50 | 0 | 0
| EAVES, VERGES, ETC. | H2
| Pressed Nutec or other approved fibre cement boards | H3
9 | 12 x 225mm Fascia boards including aluminium H-profile fascia joiners fixed with galvanised screws and washers | m | 50 | 0 | 0
10 | 10 x 80 x 200mm Barge boards including H-profile jointing strips. | m | 46 | 0 | 0
| DOORS, ETC. | H2
| Wrought Meranti or similar approved doors | H3
11 | 40mm Framed ledged, braced and battened purpose made door size 762 x 1200mm high, hung 100mm from the finished floor level | No | 2 | 0 | 0
12 | 40mm Framed ledged, braced and battened door size 762 x 1932mm high of 40 x 110mm wide top rail and stiles, 20 x 150mm middle ledge, 20 x 225mm bottom ledge and 20 x 110mm braces, hung to steel frame (elsewhere measured) (Refer to Door Schedule D1 on drawing - 2B-2G-1P-TB) | No | 9 | 0 | 0
13 | 40mm Framed ledged, braced and battened door size 813 x 2032mm high of 40 x 110mm wide top rail and stiles, 20 x 150mm middle ledge, 20 x 225mm bottom ledge and 20 x 110mm braces, hung to steel frame (elsewhere measured) | No | 7 | 0 | 0
| POSTS | H1
| Wrought meranti | H3
14 | 44 x 70mm Rebated and hollow rounded at back post bolted | m | 5 | 0 | 0
TOTAL FOR CARPENTRY AND JOINERY |  | TOTAL |  |  | 0
| SECTION NO. 3 | H1
| BILL NO. 8 | H1
The Tenderer is referred to the relevant Clauses in the separate document Model Preambles for Trades (2008 Edition)
| IRONMONGERY(CPAP WORK GROUP NO. 132 UNLESS OTHERWISE STATED) | H1
| HINGES, BOLTS, ETC. | H2
1 | Solid Art 294 WC or other approved anodised aluminium mortice indicator bolt. | No | 9 | 0 | 0
| "Union" or other approved | H3
2 | "37651" Helping hand indicator bolts | No | 3 | 0 | 0
| "Dorma" or other approved | H3
3 | "DRR-SS-012" 102 x 75 x 3mm Stainless steel rising butt hinge | No | 36 | 0 | 0
4 | "Dorma" DBC - SS - 017 Stainless steel adjustable roller bolt | No | 1 | 0 | 0
| LOCKS | H2
| "Union" or other approved | H3
5 | " 2247-7855 Commercial Series" Four lever mortice lock | No | 6 | 0 | 0
| HANDLES | H2
| "Union" or other approved | H3
6 | "CB862-05CH" Brass Gower lever handles | No | 6 | 0 | 0
| "Dorma" or other approved | H3
7 | "Dorma" DPH301B 300 x 25mm Stainless steel pull handle with flange fixing. | No | 2 | 0 | 0
| SUNDRIES | H2
| "Union" or other approved | H3
8 | "CZ8731CH" Door stop fixed with counter-sunk bolt into anchor bolt | No | 6 | 0 | 0
9 | 38mm Diameter rubber door stop, plugged and screwed to wall with 50mm long brass screw (LI) | No | 11 | 0 | 0
| "Dorma" or other approved | H3
10 | "Dorma" DDS - SS - 017 Stainless steel floor stop. | No | 1 | 0 | 0
| LETTERS, NAMEPLATES, ETC. | H2
| Signage | H3
11 | 200 x 250mm Pressed aluminium with male, female or paraplegic symbol fixed to brickwork with 6 no. ''Hilti'' nail anchors. | No | 8 | 0 | 0
| BATHROOM FITTINGS | H2
| Toilet roll holders | H3
12 | 40 x 3mm Thick steel plate with 2 x 8mm holes and rawl bolts and 2 x 30mm holes to support roller bent to suit 27 diameter x 2mm thick steel pipe with hole for padlock and a 40 x 3mm thick steel plate welded on other end.(See architect drawing No.TRH) | No | 12 | 0 | 0
| "Kimberly Clark Professional" or other approved | H3
13 | Kimberly Clark Professional SQ2 tiolet tissue dispenser | No | 1 | 0 | 0
| "Dorma" or other approved | H3
14 | "Dorma" Cistern back rail DGR - SS - 150, plugged | No | 1 | 0 | 0
15 | "Dorma" Side grab rail DGR - SS - 152, plugged | No | 1 | 0 | 0
16 | "Dorma" Flush-valve backrail DGR - SS - 151, plugged | No | 1 | 0 | 0
TOTAL FOR IRONMONGERY |  | TOTAL |  |  | 0
| SECTION NO. 3 | H1
| BILL NO. 9 | H1
The Tenderer is referred to the relevant Clauses in the separate document Model Preambles for Trades (2008 Edition)
| METALWORK(CPAP WORK GROUP NO. 136 UNLESS OTHERWISE STATED) | H1
| WELDED GALVANISED STEEL SCREENS, GATES, ETC. | H2
| Screens and gates | H3
1 | Single gate size 877 x 2250mm high of 40 x 60 x 3mm rectangular tubing with 12mm diameter steel rods at 110mm centre and 40 x 6mm horizontal support flat bars fixed with hinges to steel frame of 45 x 45 x 3mm rectangular tubing fixed to walls with bolts and lugs including padlock plate (Refer to Door Detail on drawing - GR-2S-1T-TB) | No | 6 | 0 | 0
| HOT DIPPED GALVANISED MILD STEEL DOOR FRAMES | H2
| 1,2mm Rebated frames suitable for half brick walls | H3
2 | Frame for door 813 x 2032mm high | No | 9 | 0 | 0
| 1,2mm Rebated frames suitable for one brick walls | H3
3 | Frame for door 813 x 2032mm high. | No | 7 | 0 | 0
| GALVANISED STEEL WINDOWS, DOORS, ETC | H2
| SS industrial type windows | H3
4 | Window type W2, 360 x 518mm high. (Refer to window schedule on drawing GR-2S-1T-TB) | No | 13 | 0 | 0
5 | Window type W1, 1100 x 550mm high. (Refer to window schedule on drawing - GR-2S-1T-TB) | No | 6 | 0 | 0
TOTAL FOR METALWORK |  | TOTAL |  |  | 0
| SECTION NO. 3 | H1
| BILL NO. 10 | H1
The Tenderer is referred to the relevant Clauses in the separate document Model Preambles for Trades (2008 Edition)
| PLASTERING(CPAP WORK GROUP NO. 142 UNLESS OTHERWISE STATED) | H1
| SCREEDS | H2
| Screeds steel trowelled, on concrete | H3
1 | Average 50mm thick on floors to falls. | m2 | 110 | 0 | 0
| INTERNAL PLASTER | H2
| Cement plaster steel trowelled, on brickwork | H3
2 | On walls. | m2 | 406 | 0 | 0
3 | On narrow widths. | m2 | 10 | 0 | 0
4 | On pit walls | m2 | 384 | 0 | 0
TOTAL FOR PLASTERING |  | TOTAL |  |  | 0
| SECTION NO. 3 | H1
| BILL NO. 11 | H1
The Tenderer is referred to the relevant Clauses in the separate document Model Preambles for Trades (2008 Edition)
| PLUMBING AND DRAINAGE (PROVISIONAL)(CPAP WORK GROUP NO. 148 UNLESS OTHERWISE STATED) | H1
| PLUMBING | H2
NOTE: Prices for sanitary fittings fixed to walls or abutting walls, etc. shall include for sealing against walls with silicone sealing compound. This shall apply to wash hand basins, sinks and drainers, urinals, WC cisterns, wash troughs, shower trays and the like.
| RAINWATER DISPOSAL | H2
| uPVC gutters and rainwater pipes | H3
1 | 110mm Half-round gutters including fixings | m | 50 | 0 | 0
2 | 75mm Diameter uPVC downpipes | m | 27 | 0 | 0
3 | Extra over eaves gutter for stopped ends. | No | 16 | 0 | 0
4 | Extra over eaves gutter outlet for 75mm diameter rainwater downpipes | No | 8 | 0 | 0
5 | Extra over rainwater downpipes for bends | No | 16 | 0 | 0
6 | Extra over rainwater downpipes for shoes | No | 8 | 0 | 0
| SANITARY FITTINGS | H2
| "Atlas Plastics (Pty) Ltd" or other approved | H3
7 | Atlas Plastics ''Aquarius Close Coupled Toilet'' (code 570AP) colour Granite with seat, overall size 416 x 690 x 768mm high, with foot of pan grouted to the floor with 1:3 cement mortar. | No | 1 | 0 | 0
8 | Atlas ''VIP 200'' (code 222AP) pedestal with footpiece complete with seat and lid screwed in precast slab including inlet funnel (code 224AP) riveted to shaft. | No | 10 | 0 | 0
9 | Atlas ''Bambi Long Drop'' (code 613AP) with footpiece complete with seat and lid screwed in precast slab including inlet funnel (code 224AP) riveted to shaft | No | 2 | 0 | 0
10 | Atlas 507 AP bowl urinal C/W 496 AP waterless urinal fitting, waste, etc complete. | No | 3 | 0 | 0
11 | Atlas Plastics "Christy" (Code 945AP) wash hand basin with splashback, colour Granite, overall size 580 x 410mm wide with 2 tap holes and 40mm waste outlet, plugged and screwed to wall with galvanised screws and brackets | No | 10 | 0 | 0
12 | Atlas Plastics "30 Litre Wash Trough" (code 366AP) colour Granite (code101133), overall size 528 x 412mm wide with 40mm waste outlet, plugged and screwed to the wall with galvanised screws and fixing brackets. | No | 4 | 0 | 0
| "Cobra Watertech" or other approved | H3
13 | 15mm Chromium plated 'Star 136-15' stopcock | No | 14 | 0 | 0
14 | 15mm Chromium plated elbow action pillartap (code 503-21B) | No | 1 | 0 | 0
15 | 15mm Rough brass hose bib tap as 'Cobra Watertech' Ref. No. 108-15 or other equal and approved including hose union, wall plate elbow, etc. with couplings for copper. | No | 13 | 0 | 0
| SANITARY PLUMBING | H2
| Black uPVC UV stabilised pipes | H3
16 | 110mm Vent pipes. | m | 56 | 0 | 0
| Extra over Black uPVC UV stabilised pipes for fittings | H3
17 | Vent cowl formed of 110mm vent valve with top cut off and black shade cloth fixed over end of vent pipe. | No | 14 | 0 | 0
| uPVC pipes | H3
18 | 50mm Pipes | m | 120 | 0 | 0
| Extra over uPVC pipes for fittings | H3
19 | 50mm Bend | No | 25 | 0 | 0
20 | 50mm Access bend | No | 25 | 0 | 0
21 | 50mm Junction | No | 17 | 0 | 0
| TRAPS ETC | H2
| "Cobra Watertech" or equal and approved | H3
22 | 32 x 40mm Butyl rubber P-trap jointed to waste outlet fitting and to 50mm uPVC pipe including clamps | No | 17 | 0 | 0
| WATER SUPPLIES | H2
| "Polycop" Heavy duty Class 2 polypropylene pipes with brass compression fittings | H3
23 | 15mm Pipes | m | 80 | 0 | 0
24 | 22mm Pipes | m | 60 | 0 | 0
| Extra over "Polycop" Heavy duty Class 2 polypropylene pipes for brass compression fittings | H3
25 | 15mm Fittings | No | 20 | 0 | 0
26 | 22mm Fittings | No | 20 | 0 | 0
| TESTING | H2
27 | Allow for testing the whole of the sanitary plumbing and water supply | Item | 1 | 0 | 0
TOTAL FOR PLUMBING AND DRAINAGE |  | TOTAL |  |  | 0
| SECTION NO. 3 | H1
| BILL NO. 12 | H1
The Tenderer is referred to the relevant Clauses in the separate document Model Preambles for Trades (2008 Edition)
| GLAZING(CPAP WORK GROUP NO. 150 UNLESS OTHERWISE STATED) | H1
| GLAZING TO WOOD/STEEL WITH PUTTY | H2
| 6mm Thick obscure safety glass | H3
1 | Panes exceeding 0,1m2 and not exceeding 0.5m2. | m2 | 7 | 0 | 0
| MIRRORS, ETC. | H2
| 6mm Silvered float glass copper backed mirrors with polished edges holed for and fixed with chromium plated dome capped mirror screws with rubber buffers to plugs in brickwork or concrete | H3
2 | Mirror 300 x 400mm high. | No | 13 | 0 | 0
TOTAL FOR GLAZING |  | TOTAL |  |  | 0
| SECTION NO. 3 | H1
| BILL NO. 13 | H1
The Tenderer is referred to the relevant Clauses in the separate document Model Preambles for Trades (2008 Edition)
| PAINTWORK(CPAP WORK GROUP NO. 152 UNLESS OTHERWISE STATED) | H1
| PAINTWORK, ETC. TO NEW WORK | H2
| "PLASCON" OR OTHER EQUAL AND APPROVED | H2
| ON INTERNAL FLOATED PLASTER SURFACES | H2
| Prepare and brush surface to remove all loose contaminants and apply one coat alkali resistant primer, one undercoat and two coats ‘PLASCON Wall & All’ or other approved emulsion paint for interior use. | H3
1 | Walls. | m2 | 304 | 0 | 0
| ON FIBRE-CEMENT BOARD SURFACES | H2
| Prepare and brush surface to remove all loose contaminants and apply one coat alkali resistant primer and two coats superior quality acrylic emulsion paint for exterior use | H3
2 | Fascias and barge boards, including priming metal jointing strips. | m2 | 45 | 0 | 0
| ON WOOD SURFACES | H2
| Prepare surfaces and remove all loose material, apply one coat water based primer, one coat alkyd based universal undercoat and two coats superior quality universal enamel paint, on timber doors | H3
3 | On doors. | m2 | 72 | 0 | 0
| Prepare surfaces and remove all loose material, apply two coats 'ABE Provonite' carbolineum or equal approved anti-corrosive coal tar paint | H3
4 | Roof timbers at eaves and verges. | m2 | 27 | 0 | 0
| SPECIALIST FLOOR COATINGS (CPAP WORK GROUP NO. 130) (SUPPLIER TO BE SABS ISO 9000 COMPLIANT) | H2
| Prepare and clean surface free from laitance, nibs, dust, grease, oil, etc and apply 3 coats 'ABE.cote 337' or equal and approved, all in strict accordance with the manufacturer's printed instructions | H3
5 | On floors | m2 | 110 | 0 | 0
6 | On walls | m2 | 115 | 0 | 0
TOTAL FOR PAINTWORK |  | TOTAL |  |  | 0
1 | Earthworks (Provisional) |  |  |  | 0
2 | Concrete, Formwork and Reinforcement (Provisional) |  |  |  | 0
3 | Precast Concrete (Provisional) |  |  |  | 0
4 | Masonry (Provisional) |  |  |  | 0
5 | Waterproofing (Provisional) |  |  |  | 0
6 | Roof Covering (Provisional) |  |  |  | 0
7 | Carpentry and Joinery (Provisional) |  |  |  | 0
8 | Ironmongery (Provisional) |  |  |  | 0
9 | Metalwork (Provisional) |  |  |  | 0
10 | Plastering (Provisional) |  |  |  | 0
11 | Plumbing and Drainage (Provisional) |  |  |  | 0
12 | Glazing (Provisional) |  |  |  | 0
13 | Paintwork (Provisional) |  |  |  | 0
TOTAL FOR BUILDERS WORK |  | TOTAL |  |  | 0
| SECTION NO. 4 | H1
| BILL NO. 1 | H1
| BULK EARTHWORKS (ALL TRADES) (PROVISIONAL) | H1
The Tenderer is referred to the relevant Clauses in the separate document Model Preambles for Trades (2008 Edition)
| EARTHWORKS (CPAP WORK GROUP NO. 104 UNLESS OTHERWISE STATED) | H1
| SITE CLEARANCE, ETC. | H2
| Site clearance | H3
1 | Digging up and removing rubbish, debris, vegetation, hedges, shrubs and trees not exceeding 200mm girth, bush, etc. | m2 | 225 | 0 | 0
| BULK EXCAVATION IN EARTH BELOW NATURAL GROUND LEVEL | H2
| Excavation in earth not exceeding 2m deep | H3
2 | Open face excavation to reduce levels "cut to fill" | m3 | 450 | 0 | 0
| Extra over bulk excavations in earth for excavation in | H3
3 | Hard rock | m3 | 45 | 0 | 0
| COMPACTION | H2
| Compaction of surfaces | H3
4 | Compaction of ground surfaces under floors etc including scarifying for a depth of 150mm, breaking down oversize material, adding suitable material where necessary and compacting to 93% Mod. AASHTO density. | m2 | 225 | 0 | 0
| Extra over all excavations for carting away | H3
5 | Surplus material from excavations and/or stock piles on site to a dumping site to be located by the Contractor | m3 | 495 | 0 | 0
| Prescribed density tests on filling | H3
6 | "Modified AASHTO Density" test | No | 9 | 0 | 0
7 | "Field Density" test including "Optimum Moisture Content" (four readings per test) | No | 9 | 0 | 0
| Keeping excavations free of water | H3
8 | Allow for keeping excavations free of water other than subterranean water | Item | 1 | 0 | 0
| GRASSING, ETC(CPAP WORK GROUP NO. 104 UNLESS OTHERWISE STATED) | H2
| Topsoil supplied by the contractor, including spreading and levelling | H3
9 | In plant beds, grassed areas and holes for trees, shrubs, etc. | m3 | 34 | 0 | 0
| Grassing, ground covers, etc | H3
10 | "Kikuyu" rolls 50mm thick. | m2 | 225 | 0 | 0
TOTAL FOR BULK EARTHWORKS |  | TOTAL |  |  | 0
| SECTION NO. 4 | H1
| BILL NO.2 | H1
| V- DRAINS (ALL TRADES) (PROVISIONAL) | H1
The Tenderer is referred to the relevant Clauses in the separate document Model Preambles for Trades (2008 Edition)
| EARTHWORKS (CPAP WORK GROUP NO. 104 UNLESS OTHERWISE STATED) | H1
| SITE CLEARANCE ETC | H2
| Site clearance | H3
1 | Digging up and removing rubbish, debris, vegetation, hedges, shrubs and trees not exceeding 200mm girth, bush, etc | m2 | 126 | 0 | 0
| EXCAVATION OTHER THAN BULK | H2
| Excavation in earth not exceeding 2m deep | H3
2 | Reduced levels under floors. | m3 | 36 | 0 | 0
| CARTING AWAY | H2
| Extra over all excavations for loading, carting and dumping surplus excavated material | H3
3 | Off site to be located by the contractor | m3 | 36 | 0 | 0
| FILLING, ETC. | H2
| Earth filling supplied by the contractor under floors, etc. | H3
4 | 150mm G5 Material in accordance with SABS 1200 DM compacted to 98% Mod. AASHTO density. | m3 | 18 | 0 | 0
| COMPACTION | H2
| Compaction of surfaces | H3
5 | Compaction of ground surfaces under floors etc including scarifying for a depth of 150mm, breaking down oversize material, adding suitable material where necessary and compacting to 95% Mod. AASHTO density. | m2 | 126 | 0 | 0
| TESTS | H2
| Prescribed density tests on filling | H3
6 | Modified AASHTO Density test | No | 12 | 0 | 0
7 | "Field Density" test including "Optimum Moisture Content" (four readings per test). | No | 12 | 0 | 0
| SOIL POISONING | H2
| Soil insecticide in accordance to SANS 5859 | H3
8 | Under floors, etc. including forming and poisoning shallow furrows against foundation walls, etc., filling in furrows and ramming | m2 | 126 | 0 | 0
| CONCRETE, FORMWORK AND REINFORCEMENT (CPAP WORK GROUP NO. 110 UNLESS OTHERWISE STATED) | H1
| REINFORCED CONCRETE CAST ON/IN FORMWORK | H2
| 20MPa/19mm Concrete | H3
9 | Surface beds, slabs, etc to falls and currents. | m3 | 18 | 0 | 0
| CONCRETE SUNDRIES | H2
| Finishing top surfaces of concrete with a wood float finish | H3
10 | Concrete channel to falls. | m2 | 126 | 0 | 0
| Test blocks | H3
11 | Prepare a set of six concrete cubes each cube size 150 x 150 x 150mm for strength cubes and deliver to an approved laboratory for testing and pay all charges in connection therewith | Sets | 4 | 0 | 0
| ROUGH FORMWORK (DEGREE OF ACCURACY II) (CPAP WORK GROUP NO. 111 UNLESS OTHERWISE STATED) | H2
| Rough formwork to sides | H3
12 | V drains, paving and ramps not exceeding 300mm high. | m | 126 | 0 | 0
| MOVEMENT JOINTS, ETC. | H2
| Expansion joints with 10mm softboard between vertical concrete and brick surfaces | H3
13 | 10mm Joints not exceeding 300mm high. | m | 126 | 0 | 0
| REINFORCEMENT (CPAP WORK GROUP NO. 114 UNLESS OTHERWISE STATED) | H2
| Fabric reinforcement | H3
14 | Type 193 fabric reinforcement in concrete surface beds, slabs, etc | m2 | 126 | 0 | 0
| WATERPROOFING (CPAP WORK GROUP NO. 120 UNLESS OTHERWISE STATED) | H1
| JOINT SEALANTS, ETC | H2
| "ABE Flexothane" or equal approved two-part grey polysulphide sealing compound including backing cord, bond breaker, primer, etc | H3
15 | In 10mm joints not exceeding 300mm high. | m | 126 | 0 | 0
| DAMP-PROOFING OF WALLS AND FLOORS | H2
| One layer of 250 micron "Consol Plastic Gunplas USB Green" or other equal and approved waterproof sheeting Type C, sealed at laps with "Gunplas Pressure Sensitive Tape" | H3
16 | Under surface beds, slabs, etc. | m2 | 126 | 0 | 0
TOTAL FOR V DRAINS |  | TOTAL |  |  | 0
| SECTION NO. 4 | H1
| BILL NO.4 | H1
| OPEN WALKWAYS (ALL TRADES)(PROVISIONAL) | H1
The Tenderer is referred to the relevant Clauses in the separate document Model Preambles for Trades (2017 Edition)
| EARTHWORKS (CPAP WORK GROUP NO. 104 UNLESS OTHERWISE STATED) | H1
| SITE CLEARANCE ETC | H2
| Site clearance | H3
1 | Digging up and removing rubbish, debris, vegetation, hedges, shrubs and trees not exceeding 200mm girth, bush, etc | m2 | 132 | 0 | 0
| EXCAVATION OTHER THAN BULK | H2
| Excavation in earth not exceeding 2m deep | H3
2 | Reduce levels under floors. | m3 | 34 | 0 | 0
3 | Trenches. | m3 | 11 | 0 | 0
4 | Bases. | m3 | 8 | 0 | 0
| CARTING AWAY | H2
| Extra over all excavations for carting way | H3
5 | Surplus material from excavations and/or stocked piles on site to a dumping site to be located by the contractor | m3 | 53 | 0 | 0
| KEEPING EXCAVATIONS FREE OF WATER | H2
| Keeping excavations free of water | H3
6 | Allow for keeping excavations free of water or mud by hand or machinery | Item | 1 | 0 | 0
| FILLING ETC | H2
| Earth filling supplied by the contractor under floors, etc. | H3
7 | 150mm G5 Material in accordance with SABS 1200 DM compacted to 98% Mod. AASHTO density. | m3 | 21 | 0 | 0
| COMPACTION | H2
| Compaction of surfaces | H3
8 | Compaction of ground surfaces under floors etc including scarifying for a depth of 150mm, breaking down oversize material, adding suitable material where necessary and compacting to 93% Mod. AASHTO density. (LI) | m2 | 132 | 0 | 0
| TESTS | H2
| Prescribed density tests on filling | H3
9 | Modified AASHTO Density test | No | 4 | 0 | 0
10 | "Field Density" test including "Optimum Moisture Content" (four readings per test) | No | 1 | 0 | 0
| SOIL POISONING | H2
| Soil insecticide in accordance to SANS 5859 | H3
11 | Under concrete walkways, etc | m2 | 132 | 0 | 0
| CONCRETE, FORMWORK AND REINFORCEMENT (CPAP WORK GROUP NO. 110 UNLESS OTHERWISE STATED) | H1
| REINFORCED CONCRETE CAST ON/IN FORMWORK | H2
| 20Mpa/19mm Concrete | H3
12 | Foundation beams. | m3 | 11 | 0 | 0
13 | Surface beds, cast in panels. | m3 | 13 | 0 | 0
14 | Bases. | m3 | 8 | 0 | 0
| CONCRETE SUNDRIES | H2
| Finishing top surfaces of concrete with a broomed non-slip finish | H3
15 | Surface beds, slabs, etc. | m2 | 132 | 0 | 0
| Test blocks | H3
16 | Prepare a set of six concrete cubes each cube size 150 x 150 x 150mm for strength cubes and deliver to an approved laboratory for testing and pay all charges in connection therewith | Sets | 4 | 0 | 0
| MOVEMENT JOINTS, ETC. | H2
| Expansion joints with 10mm softboard between vertical concrete surfaces | H3
17 | 10mm Joints not exceeding 300mm high. | m | 66 | 0 | 0
| ROUGH FORMWORK (DEGREE OF ACCURACY II) (CPAP WORK GROUP NO. 111 UNLESS OTHERWISE STATED) | H2
| Rough formwork to sides | H3
18 | Aprons slabs, paving, walkways and ramps. | m | 120 | 0 | 0
| REINFORCEMENT(CPAP WORK GROUP NO. 114 UNLESS OTHERWISE STATED) | H2
| Fabric reinforcement | H3
19 | Type 193 fabric reinforcement in concrete surface bed, slabs, etc | m2 | 132 | 0 | 0
| WATERPROOFING (CPAP WORK GROUP NO. 120 UNLESS OTHERWISE STATED) | H1
| Joint Sealants, etc | H2
| "ABE Flexothane" or other equally approved two-part grey polysulphide sealing compound including backing cord, bond breaking, primer, etc | H3
20 | In 10mm joints not exceeding 300mm high. | m | 66 | 0 | 0
| One layer of 250 micron "Consol Plastic Gunplas USB Green" or other approved waterproof sheeting Type C, sealed at laps with "Gunplas Pressure Sensitive Tape" | H3
21 | Under surface beds, slabs, etc. | m2 | 132 | 0 | 0
TOTAL FOR OPEN WALKWAYS |  | TOTAL |  |  | 0
| SECTION NO. 4 | H1
| BILL NO. 5 | H1
| WATER TANK SUPPORTS (ALL TRADES) (PROVISIONAL) | H1
The Tenderer is referred to the relevant Clauses in the separate document Model Preambles for Trades (2008 Edition)
| EARTHWORKS (CPAP WORK GROUP NO. 104 UNLESS OTHERWISE STATED) | H1
| EXCAVATION OTHER THAN BULK | H2
| Excavation in earth not exceeding 2m deep | H3
1 | Bases. | m3 | 36 | 0 | 0
| Extra over trench and hole excavation in earth for excavation in | H3
2 | Hard rock | m3 | 6 | 0 | 0
| CARTING AWAY | H2
| Extra over all excavations for loading, carting and dumping surplus excavated material (no allowance made for increase in bulk) | H3
3 | Off site to be located by the contractor | m3 | 24 | 0 | 0
| EARTH FILLING, ETC | H2
Note: All filling whether obtained from the excavations, from stockpiles or by the contractor from an outside source must be selected and approved by the Structural / Civil Engineers
| Filling with material from the excavations compacted to a density of at least 93% Mod. AASHTO density | H3
4 | Backfilling to trenches, holes, etc. | m3 | 12 | 0 | 0
| KEEPING EXCAVATIONS FREE OF WATER | H2
| Keeping excavations free of water | H3
5 | Allow for keeping excavations free of water or mud by hand or machinery | Item | 1 | 0 | 0
| COMPACTION | H2
| Compaction of surfaces | H3
6 | Compaction of ground surfaces under floors etc including scarifying for a depth of 150mm, breaking down oversize material, adding suitable material where necessary and compacting to 93% Mod. AASHTO density. | m2 | 42 | 0 | 0
| TESTS | H2
| Prescribed density tests on filling | H3
7 | Modified AASHTO Density test | No | 6 | 0 | 0
8 | "Field Density" test including "Optimum Moisture Content" (four readings per test) | No | 6 | 0 | 0
| SOIL POISONING | H2
| Soil insecticide in accordance to SANS 5859 | H3
9 | Under floors, etc., including forming and poisoning shallow furrows against foundation walls, etc., filling in furrows and ramming | m2 | 78 | 0 | 0
| CONCRETE, FORMWORK AND REINFORCEMENT(CPAP WORK GROUP NO. 110 UNLESS OTHERWISE STATED) | H1
| UNREINFORCED CONCRETE CAST AGAINST EXCAVATED SURFACES | H2
| 10MPa Concrete | H3
10 | Surface blinding under footings, bases, etc. | m3 | 6 | 0 | 0
| REINFORCED CONCRETE CAST AGAINST/ON FORMWORK | H2
| 25MPa/19mm Concrete | H3
11 | Surface beds. | m3 | 6 | 0 | 0
12 | Bases. | m3 | 12 | 0 | 0
| CONCRETE SUNDRIES | H2
| Finishing top surfaces of concrete with a wood float | H3
13 | Surface beds, slabs, etc. | m2 | 36 | 0 | 0
| Test blocks | H3
14 | Prepare a set of six concrete cubes each cube size 150 x 150 x 150mm for strength cubes and deliver to an approved laboratory for testing and pay all charges in connection therewith | Sets | 6 | 0 | 0
| ROUGH FORMWORK (DEGREE OF ACCURACY III) (CPAP WORK GROUP NO. 111 UNLESS OTHERWISE STATED) | H2
| Rough formwork to sides | H3
15 | Edges, risers, ends and reveals not exceeding 300mm high or wide. | m | 60 | 0 | 0
| Boxing in smooth formwork to form | H3
16 | 50mm Horizontal chamfer at corner. | m | 60 | 0 | 0
| REINFORCEMENT (CPAP WORK GROUP NO. 114 UNLESS OTHERWISE STATED) | H2
| Mild steel reinforcement to structural concrete work | H3
17 | 10mm Diameter bars | t | 2.088 | 0 | 0
| MASONRY(CPAP WORK GROUP NO. 116 UNLESS OTHERWISE STATED) | H1
| BRICKWORK IN FOUNDATIONS | H2
| Brickwork of NFX (14 MPa nominal compressive strength) clay imperial bricks in cement mortar | H3
18 | One brick wall. | m2 | 48 | 0 | 0
| BRICKWORK IN SUPERSTRUCTURE | H2
| Brickwork of NFP Bricks in Class II mortar | H3
19 | One brick wall. | m2 | 24 | 0 | 0
| BRICKWORK SUNDRIES | H2
| Bagging of 1:3 cement and sand mixture | H3
20 | On outer face of inner skin of brick walls including any additional labour required in raising wall in two separate skins and working around wire ties and / or brick reinforcing fabric. (LI) | m2 | 24 | 0 | 0
| Brickwork reinforcement | H3
21 | 150mm Wide reinforcement built in horizontally. | m | 276 | 0 | 0
| FACE BRICKWORK | H2
| "Corobrik Travertine FBA" or equal approved face bricks in stretcher bond with ruled joints and perpends internally and externally | H3
22 | Extra over brickwork for face brickwork. | m2 | 24 | 0 | 0
| PLUMBING AND DRAINAGE (CPAP WORK GROUP NO. 148 UNLESS OTHERWISE STATED) | H1
| WATER SUPPLIES AND FIRE SERVICES | H2
| TAPS, VALVES, ETC | H2
| "Cobra Watertech" or other approved | H3
23 | 15mm Rough brass hose bib tap as 'Cobra Watertech' Ref. No. 108-15 or other equal and approved including hose union, wall plate elbow, etc. with couplings for copper. | No | 6 | 0 | 0
| TANKS, ETC | H2
| Polyethylene drinking water tanks | H3
24 | 5000 Litre low profile circular tank size 2250mm diameter x 1800mm high, with access lid and inlet hole,embedded in pedestal to a minimum of 400mm above ground level and tied down with 2 No. off 4mm galvanised double strap stay wires tied to galvanised mild steel M12 eye bolt of which is to be drilled and fixed to the 4 corners of concrete supporting base. | No | 6 | 0 | 0
TOTAL FOR WATER TANK SUPPORTS |  | TOTAL |  |  | 0
| SECTION NO. 4 | H1
| BILL NO.6 | H1
| RETAINING STRUCTURES (ALL TRADES)(PROVISIONAL) | H1
The Tenderer is referred to the relevant Clauses in the separate document Model Preambles for Trades (2008 Edition)
| PRECAST CONCRETE | H2
| "Loffelstein" precast concrete interlocking planter blocks finished smooth on exposed surfaces | H3
1 | Retaining walls with stepped face and curves as required to suit slopes formed of type L300/L500 blocks laid with horizontal bed joints to 50 degree slope including G10 backfilling to a minimum width of 200mm behind the wall compacted in layers of 150mm to 93% Mod AASHTO density, filling the blocks with garden soil lightly tamped as the work proceeds including 850 x 350mm minimum deep concrete footing 25mpa strength, excavations, backfilling, risk of collapse, cart away surplus materials, etc. as per attached Engineers Standard Specification on drawing number SK 905. (LI) | m2 | 100 | 0 | 0
TOTAL FOR RETAINING STRUCTURES |  | TOTAL |  |  | 0
| SECTION NO. 4 | H1
| BILL NO.7 | H1
| SOAK-AWAY (ALL TRADES) (PROVISIONAL) | H1
The Tenderer is referred to the relevant Clauses in the separate document Model Preambles for Trades (2008 Edition)
| EARTHWORKS (CPAP WORK GROUP NO. 104 UNLESS OTHERWISE STATED) | H1
| SITE CLEARANCE, ETC. | H2
| Site clearance | H3
1 | Digging up and removing rubbish, debris, vegetation, hedges, shrubs and trees not exceeding 200mm girth, bush, etc. | m2 | 33 | 0 | 0
2 | Stripping average 150mm thick layer of top soil and stockpiling on site. | m2 | 33 | 0 | 0
| EXCAVATION, FILLING, ETC | H2
| Excavation in earth not exceeding 2m deep | H3
3 | Holes | m3 | 45 | 0 | 0
| Extra over bulk excavations in earth for excavation in | H3
4 | Soft rock | m3 | 6 | 0 | 0
5 | Hard rock | m3 | 6 | 0 | 0
| Extra over all excavations for carting away | H3
6 | Surplus material from excavations and/or stock piles on site to a dumping site to be located by the contractor | m3 | 45 | 0 | 0
| Risk of collapse of excavations | H3
7 | Sides of bulk excavations not exceeding 1,5m deep. | m2 | 51 | 0 | 0
8 | Sides of bulk excavations exceeding 1,5m deep. | m2 | 21 | 0 | 0
| EARTH FILLING, ETC | H2
| Earth filling supplied by the contractor (not compacted) | H3
9 | 300mm Thick layer of 15mm diameter stone filling on ground for soakaways, etc. | m3 | 6 | 0 | 0
10 | 600mm Thick layer of 150mm diameter boulders filling laid on ground for soakaways, etc. | m3 | 12 | 0 | 0
11 | 600mm Thick layer of 300mm diameter boulders filling laid in ground for soakaways, etc. | m3 | 12 | 0 | 0
12 | 500mm Thick layer of G6 type material filling in soakaways, etc. | m3 | 12 | 0 | 0
| Keeping excavations free of water | H3
13 | Allow for keeping excavations free of water other than subterranean water | Item | 1 | 0 | 0
| PLUMBING AND DRAINAGE (CPAP WORK GROUP NO. 148 UNLESS OTHERWISE STATED) | H1
| DRAINAGE | H2
| Class 34 HD uPVC sewer and drain pipes | H3
14 | 50mm Perforated pipes laid in herring-bone pattern and including trenches not exceeding 1m deep | m | 85 | 0 | 0
15 | 110mm Pipes laid in and including trenches not exceeding 1m deep | m | 105 | 0 | 0
| Extra over Class 34 HD uPVC sewer and drain pipes for fittings | H3
16 | 110mm Bend | No | 9 | 0 | 0
17 | 110mm Access bend | No | 3 | 0 | 0
18 | 50mm Reducing junction | No | 36 | 0 | 0
19 | 110mm Junction | No | 6 | 0 | 0
| uPVC Gulleys | H3
20 | 110mm Diameter gulley trap jointed to drain, complete with hopper head and grid and the whole set on and encased in unreinforced concrete Class B (1:3:5) carried up 75mm above ground as kerb, dished down to grating and finished on all exposed faces in 1:3 cement render with angles rounded, including necessary excavation and formwork | No | 3 | 0 | 0
| Testing | H3
21 | Allow for testing the whole of the Soil Drainage to the satisfaction of the Principal Agent and Local Authorities All defective work is to be taken out and replaced at the contractor's expense and the whole re-tested until found satisfactory | Item | 1 | 0 | 0
| GRASSING, ETC(CPAP WORK GROUP NO. 104 UNLESS OTHERWISE STATED) | H2
| Topsoil supplied by the contractor, including spreading and levelling | H3
22 | In plant beds, grassed areas and holes for trees, shrubs, etc. | m3 | 3 | 0 | 0
| Grassing, ground covers, etc | H3
23 | "Kikuyu" rolls 50mm thick. | m2 | 33 | 0 | 0
TOTAL FOR SOAK AWAYS |  | TOTAL |  |  | 0
1 | Bulk Earthworks (Provisional) |  |  |  | 0
2 | V - Drains (Provisional) |  |  |  | 0
3 | Open Walkways (Provisional) |  |  |  | 0
4 | Water Tanks (Provisional) |  |  |  | 0
5 | Retaining Structures (Provisional) |  |  |  | 0
6 | Soakaways (Provisional) |  |  |  | 0
TOTAL FOR EXTERNAL WORKS |  | TOTAL |  |  | 0
| SECTION NO.5 | H1
| BILL NO.1 | H1
| BOREHOLE INSTALLATION (PROVISIONAL) | H1
| SUPPLEMENTARY PREAMBLES | H2
PREAMBLEA desk top study and a geophysical investigation has been carried out at each school site earmarked for the installation of a borehole and a site drawing will be issued to the Contractor at site handover indicating the most feasible position for the proposed new borehole.This ‘Performance Specification’ details the minimum deliverables expected from the Contractor which will lead to the successful installation of the boreholes.1. DRILLING OF BOREHOLE(S)Generally rotary air percussion drilling with the application of foam will be required. Some boreholes may require mud flush/rotary or symetrix drilling where drilling targets are specified within unconsolidated geological formations. The assumed drilling method will be specified. For the purpose of this project it is assumed that all drilling will take place within consolidated rock and that normal percussion will be required. Depth of drilling and installation of steel casing within the upper weathered formation will vary and it is assumed that the drilling average will be about 120m; for the purpose of this project it is assumed that weathering occur to an average depth of 25m. Steel casing will be required along this upper zone and all steel casing supplied must conform to SABS 719 and SABS62, (177mm x 4mm).All drilling work needs to be carried out as per SANS 10299-2: Part 2: The Design, Construction and Drilling of Boreholes under the full time on site supervision of a Geohydrologist. The following will be required for the project:i. Prepare all Health and Safety documentation to carry out the work as per the current Occupational Health and Safety Standards;ii. Need to be registered with the Borehole Water Association of South Africa (BWA) and Groundwater Association of KwaZulu-Natal (GAKZN);iii. Establishment and de-establishment of a single “Air Percussion” drilling rig per school. All costs to include transportation, accommodation, subsistence, etc;iv. Provide costs for setting up at each school;v. Provide cost for drilling 216mm diameter holes down to approximately 25m per borehole (depths will vary), thereafter, 165mm diameter holes down to 120m;vi. Costs in 1(v) should include for the installation of casing down to 25m;vii. Provide costs for symetrix percussion drilling 203mm diameter down to 80m, include a cost for casing shoe and ringbit (In sandy areas only);viii. Provide a cost for developing the borehole(s) and carrying out a blow yield test;ix. Provide a cost for a sanitary seal and capping of the borehole(s);x. Penetration rates need to be recorded for each metre drilled;xi. The borehole “chip” samples need to be bagged per metre and kept. A “chip tray” should be priced for per borehole;xii. A detailed drillers log needs to be provided on completion of the borehole(s); andxiii. All surplus rock material needs to be removed off site. 2. PUMP TESTING OF BOREHOLE(S)All work needs to be carried out as per SANS 10299. The following will be required for the project:i. Prepare all Health and Safety documentation to carry out the work as per the current Occupational Health and Safety Standards;ii. Need to be registered with the Borehole Water Association of South Africa (BWA) and Groundwater Association of KwaZulu-Natal (GAKZN);iii. Establishment and de-establishment of a single pump testing team per school. All costs to include, transportation, accommodation, subsistence, etc;iv. Provide costs for setting up at each school;v. Assume pump testing will be between 0.25ℓ/s and 5.0ℓ/s;vi. Provide costs for pump installation and removal down to approximately 100m;vii. Provide costs for 4No. x 1hr step drawdown test per borehole to determine a pumping rate for the constant discharge test;viii. Provide costs for a 12hr and 24 hr constant discharge test per borehole;ix. Provide costs for monitoring recovery of step test and constant discharge test;x. Provide costs for groundwater sampling of borehole(s). A 2ℓ water sample will need to be submitted to a SANAS Accredited laboratory for testing i.e. 1.5ℓ bottle for chemistry and 0.5ℓ amber glass bottle for microbiological analysis. The sampling bottles need to be sterile. Cost for laboratory analysis to be included. SANS 241-2015 testing.xi. Prepare a pump testing data log/report and submit to the appointed hydrogeologist to analyse. (Note this is only the fieldwork component, no interpretation of data). 3. PUMP INSTALLATION FOR BOREHOLE(S)All work needs to be carried out as per SANS 10299. The following will be required for the project:i. Prepare all Health and Safety documentation to carry out the work as per the current Occupational Health and Safety Standards;ii. Need to be registered with the Borehole Water Association of South Africa (BWA) and Groundwater Association of KwaZulu-Natal (GAKZN);iii. Supply and install a submersible pump pumping up to 2.0ℓ/s;iv. Supply and install a 0.55kw up to 1.5kw 220volt motor. The motor selected will be depending on the requirement per school;v. All electrical and plumbing associated with the submersible pump to SANS (SABS) specifications and as indicated in SANS 10299;vi. All specifications in 3(v) should include joint kit, base plate and fittings, class 10 HDPE pipe, submersible cable, piping, control box, safety rope, electrical connections, etc;vii. Supply and install a manhole ring, cover and lockable galvanised lid;viii. Supply and install a 3m high galvanised tank stand and a 10000 litre tank with a concrete plinth base;ix. Supply and install all above ground piping to the tank stand and from tank stand to a single discharge point approximately 50m away, including trenching and backfilling;x. Supply and install a tap to connect to the tank stand to as indicated in 3(ix);xi. Provide all labour to install the above; andxii. Provide compliance certificates for all work.
| Borehole Installation | H3
Tenderers are to note that the sum included the amount column for this section of the Bill of Quantities, should be the total of all priced items in the Borehole Installation, Bill of Quantities as attached hereafter.
1 | Borehole Installation (transferred from page 55 of 61 on the Borehole BOQ) | Item | 1 | 0 | 0
TOTAL FOR BOREHOLE INSTALLATION |  | TOTAL |  |  | 0
| SECTION NO. 6 | H1
| BILL NO.1 | H1
| TYPE A - NEW BUILDING (1NO) | H2
| ELECTRICAL INSTALLATION(CPAP WORK GROUP NO. 160 UNLESS OTHERWISE STATED) | H1
| SUPPLEMENTARY PREAMBLES | H2
ELECTRICAL 1. The work is to be carried out in accordance with SANS 10142 and the Occupational Health and Safety Act of 1993 as amended. The installation is to be tested and compliance certificate submitted on completion of works. 2. Workmanship must comply with good engineering practice. 3. All materials necessary to satisfactorily complete the installation as per the bill of quantities. 4. The scope of work is for the complete electrical installation as shown on the layout drawings / site instruction. 5. The installation is to be covered by a 12 month unconditional guarantee, commencing from date of completion and acceptance of the works. 6. Ablution Block Being Demolished - the contractor to make safe and disconnect the feeder cable from the incomer distribution board and also from the distribution board before the demolition of the ablution block. 7. Refurbished Ablution Block - the contractor to verify that the electrical installation is compliant and advise the electrical engineer. 8. New Ablution Block - refer to electrical drawings layout. 9. Light fittings as per the bill of quantities / site instruction. 10. All surface conduit to be mild steel galvanised. 11. 2.5mm² uPVC copper insulated wiring in conduit to be used LIGHTNING PROTECTION 1. This work is to be carried out by a specialist 2. The test result to be below 10 ohms. 3. 25mm² uPVC conduit dropper to be installed. 4. 50mm² Aluminium earth conductors to be used. 5. 10mm² Aluminium ridge conductor to be used for non-metal roofs. 6. Earth spike to be 1.8m. 7. Stainless steel lugs, bolts and nuts.
| ELECTRICAL INSTALLATION | H1
| GUARANTEE | H2
1 | Guarantee the efficient and safe working of the whole installation for 12 months after hand over of the completed building to the Department. | Item | 1 | 0 | 0
| EARTHING SYSTEM | H2
2 | Earthing of wash hand basin and all cold and hot water piping, by means of standard copper tape earth strapping at regular intervals of 6m and connecting same to the electrical earth system at the distribution board (2 No wash hand basins ) | Item | 1 | 0 | 0
| TESTING | H2
3 | After the installation has been completed the Electrical Contractor shall issue a certificate of compliance | Item | 1 | 0 | 0
4 | Before issuing a certificate of compliance, an accredited person shall inspect and test each new installation or extension of an existing installation for compliance with the relevant standard | Item | 1 | 0 | 0
| P& G's | H2
5 | Preliminary and General | Item | 1 | 0 | 0
| DISTRIBUTION BOARDS | H2
| Distribution boards complete with sheet metal trays, frames, sub frames, bus bars, provision for four future circuit breakers, labeling and legend cards | H3
6 | Distribution board DB 1 as per single line drawing 16016_400, supplied complete with detailed shop drawing and specification including circuit breakers, Earth & Neutral busbars. | No | 1 | 0 | 0
7 | 20A CBI / HYMAG SX1-G3 single pole 230 V circuit breaker 5 kA fault level installed in existing main board | No | 1 | 0 | 0
8 | 40A CBI / HYMAG SX1-G3 single pole 230 V circuit breaker 5 kA fault level installed in existing main board | No | 1 | 0 | 0
9 | Allow to work on existing distribution board and update legend card | Item | 1 | 0 | 0
| DISTRIBUTION CABLES | H2
| 600/1000V rated cables laid in ground or in sleeves. To be protected when installed vertically up wall from ground | H3
10 | 10mm² 2 Core Airdec cable | m | 78 | 0 | 0
11 | Termination for 10 mm² 2 core cable above | No | 2 | 0 | 0
12 | 4mm² 2 Core uPVC SWA Surfix cable | m | 60 | 0 | 0
13 | Termination for 4mm² 2 core cable above | No | 2 | 0 | 0
| EARTHWORKS (PROVISIONAL)(CPAP WORK GROUP NO. 104 UNLESS OTHERWISE STATED) | H1
| EXCAVATION | H3
14 | Excavate for and build cable inspection chamber with half brick sides fitted with 600 x 600 x 600 medium duty cover and frame complete with drain holes. Size internally 600 x 600 x 600mm deep | No | 2 | 0 | 0
15 | Excavate not exceeding 600mm deep in soft intermediate rock material for cabling and cable pipe trench including bedding, backfilling, compaction and disposal of surplus material | m3 | 18 | 0 | 0
16 | Excavate not exceeding 600mm deep in hard rock for and cabling and cable pipe trench including bedding, backfilling,compaction and disposal of surplus material | m3 | 4 | 0 | 0
| SLEEVES | H3
17 | 50mm uPVC sleeves | m | 12 | 0 | 0
18 | 50mm uPVC long radius bend | No | 2 | 0 | 0
| LIGHTING AND SMALL POWER | H2
| Thin walled hot dipped galvanised conduits | H3
19 | 20mm Diameter surface mounted on brickwork | m | 15 | 0 | 0
20 | 20mm Diameter fixed on timber rafters | m | 35 | 0 | 0
| Thin walled uPVC conduits | H3
21 | 20mm Diameter chased in brickwork | m | 65 | 0 | 0
22 | 20mm Diameter fixed on timber rafters | m | 96 | 0 | 0
| CONDUIT BOXES AND FITTINGS | H2
23 | 100 x 100 x 100/50mm Deep hot dipped galvanised box for 20mm diameter conduit in brick or concrete walls including conduit ends and cover | No | 3 | 0 | 0
24 | 65mm Round hot dipped galvanised box for 20mm diameter steel conduit in brick or concrete walls or ceiling void including conduit ends and cover | No | 9 | 0 | 0
| CONDUCTORS | H3
| uPVC insulated stranded copper conductors drawn into wire ways | H3
25 | 2.5mm² | m | 175 | 0 | 0
| LIGHT SWITCHES, SWITCHED SOCKET OUTLETS ETC. | H2
| Switches etc. complete with cover plates fixed in flush boxes | H3
26 | 20A Light switch with cover plate | No | 3 | 0 | 0
27 | 20A IP65 Double pole Weatherproof Isolator | No | 2 | 0 | 0
| LUMINARIES AND EQUIPMENT | H2
| Luminaries or equipment complete with lamps, connections etc. mounted in position | H3
28 | Type A - Magnet/Lihlelight or other approved RML round bulkhead with die cast aluminium base & 1xPL26 Watt lamp complete with electronic control gear | No | 9 | 0 | 0
29 | Type B - 2 x 35W T5 Vapour proof fluorescent light fitting complete with electronic control gear | No | 1 | 0 | 0
30 | Photocells inclusive of enclosure | No | 1 | 0 | 0
| LIGHTNING PROTECTION | H2
| ABLUTION BLOCK | H3
31 | Undertake soil resistivity test, witnessed by the Engineer inclusive of submitting a typed test report/certificate | Item | 1 | 0 | 0
32 | 10mm² Aluminium conductor | m | 85 | 0 | 0
33 | 50mm² uPVC insulated aluminium earth wire | m | 36 | 0 | 0
34 | Bonding of earth tails to sheet trusses/roof sheeting/tiles | No | 8 | 0 | 0
35 | Supply and install 25mm galvanised conduit | m | 36 | 0 | 0
36 | Supply and install stainless steel lugs | No | 8 | 0 | 0
37 | Supply and install stainless steel bolts and nuts | No | 8 | 0 | 0
38 | Supply and install stop cork box | No | 8 | 0 | 0
39 | 1,8m Earth spike | No | 15 | 0 | 0
| TESTING AND CERTIFICATE OF COMPLIANCE | H2
40 | Allow for testing of the complete installation to be witnessed by the Electrical Engineer, including the issue of SABS Certificate of Compliance of Earthing Systems, Annexures of recorded test results and "As Built" drawings as specified. | Item | 1 | 0 | 0
TOTAL FOR ELECTRICAL INSTALLATION - TYPE A - NEW BUILDING (1NO) |  | TOTAL |  |  | 0
| SECTION NO. 6 | H1
| BILL NO. 2 | H1
| TYPE B - NEW BUILDING (1NO) | H2
| ELECTRICAL INSTALLATION(CPAP WORK GROUP NO. 160 UNLESS OTHERWISE STATED) | H1
| SUPPLEMENTARY PREAMBLES | H2
ELECTRICAL1. The work is to be carried out in accordance with SANS 10142 and the Occupational Health and Safety Act of 1993 as amended. The installation is to be tested and compliance certificate submitted on completion of works.2. Workmanship must comply with good engineering practice.3. All materials necessary to satisfactorily complete the installation as per the bill of quantities.4. The scope of work is for the complete electrical installation as shown on the layout drawings / site instruction.5. The installation is to be covered by a 12 month unconditional guarantee, commencing from date of completion and acceptance of the works.6. Ablution Block Being Demolished - the contractor to make safe and disconnect the feeder cable from the incomer distribution board and also from the distribution board before the demolition of the ablution block.7. Refurbished Ablution Block - the contractor to verify that the electrical installation is compliant and advise the electrical engineer.8. New Ablution Block - refer to electrical drawings layout.9. Light fittings as per the bill of quantities / site instruction.10. All surface conduit to be mild steel galvanised.11. 2.5mm² uPVC copper insulated wiring in conduit to be usedLIGHTNING PROTECTION1. This work is to be carried out by a specialist2. The test result to be below 10 ohms.3. 25mm² uPVC conduit dropper to be installed.4. 50mm² Aluminium earth conductors to be used.5. 10mm² Aluminium ridge conductor to be used for non-metal roofs.6. Earth spike to be 1.8m. 7. Stainless steel lugs, bolts and nuts.
| ELECTRICAL INSTALLATION | H1
| GUARANTEE | H2
1 | Guarantee the efficient and safe working of the whole installation for 12 months after hand over of the completed building to the Department. | Item | 1 | 0 | 0
| EARTHING SYSTEM | H2
2 | Earthing of wash hand basin and all cold and hot water piping, by means of standard copper tape earth strapping at regular intervals of 6m and connecting same to the electrical earth system at the distribution board (2 No wash hand basins ) | Item | 1 | 0 | 0
| TESTING | H2
3 | After the installation has been completed the Electrical Contractor shall issue a certificate of compliance | Item | 1 | 0 | 0
4 | Before issuing a certificate of compliance, an accredited person shall inspect and test each new installation or extension of an existing installation for compliance with the relevant standard | Item | 1 | 0 | 0
| P& G's | H2
5 | Preliminary and General | Item | 1 | 0 | 0
| DISTRIBUTION BOARDS | H2
| Distribution boards complete with sheet metal trays, frames, sub frames, bus bars, provision for four future circuit breakers, labeling and legend cards | H3
6 | Distribution board DB 1 as per single line drawing 16016_400, supplied complete with detailed shop drawing and specification including circuit breakers, Earth & Neutral busbars. | No | 1 | 0 | 0
7 | 20A CBI / HYMAG SX1-G3 single pole 230 V circuit breaker 5 kA fault level installed in existing main board | No | 1 | 0 | 0
8 | 40A CBI / HYMAG SX1-G3 single pole 230 V circuit breaker 5 kA fault level installed in existing main board | No | 1 | 0 | 0
9 | Allow to work on existing distribution board and update legend card | Item | 1 | 0 | 0
| DISTRIBUTION CABLES | H2
| 600/1000V rated cables laid in ground or in sleeves. To be protected when installed vertically up wall from ground | H3
10 | 10mm² 2 Core Airdec cable | m | 76 | 0 | 0
11 | Termination for 10 mm² 2 core cable above | No | 2 | 0 | 0
12 | 4mm² 2 Core uPVC SWA Surfix cable | m | 45 | 0 | 0
13 | Termination for 4mm² 2 core cable above | No | 2 | 0 | 0
| EARTHWORKS (PROVISIONAL)(CPAP WORK GROUP NO. 104 UNLESS OTHERWISE STATED) | H1
| EXCAVATION | H3
14 | Excavate for and build cable inspection chamber with half brick sides fitted with 600 x 600 x 600 medium duty cover and frame complete with drain holes. Size internally 600 x 600 x 600mm deep | No | 1 | 0 | 0
15 | Excavate not exceeding 600mm deep in soft intermediate rock material for cabling and cable pipe trench including bedding, backfilling, compaction and disposal of surplus material | m3 | 19 | 0 | 0
16 | Excavate not exceeding 600mm deep in hard rock for and cabling and cable pipe trench including bedding, backfilling,compaction and disposal of surplus material | m3 | 4 | 0 | 0
| SLEEVES | H3
17 | 50mm uPVC sleeves | m | 12 | 0 | 0
18 | 50mm uPVC long radius bend | No | 2 | 0 | 0
| LIGHTING AND SMALL POWER | H2
| Thin walled hot dipped galvanised conduits | H3
19 | 20mm Diameter surface mounted on brickwork | m | 15 | 0 | 0
20 | 20mm Diameter fixed on timber rafters | m | 35 | 0 | 0
| Thin walled uPVC conduits | H3
21 | 20mm Diameter chased in brickwork | m | 35 | 0 | 0
22 | 20mm Diameter fixed on timber rafters | m | 36 | 0 | 0
| CONDUIT BOXES AND FITTINGS | H2
23 | 100 x 100 x 100/50mm Deep hot dipped galvanised box for 20mm diameter conduit in brick or concrete walls including conduit ends and cover | No | 3 | 0 | 0
24 | 65mm Round hot dipped galvanised box for 20mm diameter steel conduit in brick or concrete walls or ceiling void including conduit ends and cover | No | 16 | 0 | 0
| CONDUCTORS | H3
| uPVC insulated stranded copper conductors drawn into wire ways | H3
25 | 2.5mm² | m | 198 | 0 | 0
| LIGHT SWITCHES, SWITCHED SOCKET OUTLETS ETC. | H2
| Switches etc. complete with cover plates fixed in flush boxes | H3
26 | 20A Light switch with cover plate | No | 3 | 0 | 0
27 | 20A IP65 Double pole Weatherproof Isolator | No | 1 | 0 | 0
| LUMINARIES AND EQUIPMENT | H2
| Luminaries or equipment complete with lamps, connections etc. mounted in position | H3
28 | Type A - Magnet/Lihlelight or other approved RML round bulkhead with die cast aluminium base & 1xPL26 Watt lamp complete with electronic control gear | No | 16 | 0 | 0
29 | Type B - 2 x 35W T5 Vapour proof fluorescent light fitting complete with electronic control gear | No | 1 | 0 | 0
30 | Photocells inclusive of enclosure | No | 1 | 0 | 0
| LIGHTNING PROTECTION | H2
| ABLUTION BLOCK | H3
31 | Undertake soil resistivity test, witnessed by the Engineer inclusive of submitting a typed test report/certificate | Item | 1 | 0 | 0
32 | 10mm² Aluminium conductor | m | 45 | 0 | 0
33 | 50mm² uPVC insulated aluminium earth wire | m | 22 | 0 | 0
34 | Bonding of earth tails to sheet trusses/roof sheeting/tiles | No | 4 | 0 | 0
35 | Supply and install 25mm galvanised conduit | m | 16 | 0 | 0
36 | Supply and install stainless steel lugs | No | 4 | 0 | 0
37 | Supply and install stainless steel bolts and nuts | No | 4 | 0 | 0
38 | Supply and install stop cork box | No | 4 | 0 | 0
39 | 1,8m Earth spike | No | 10 | 0 | 0
| TESTING AND CERTIFICATE OF COMPLIANCE | H2
40 | Allow for testing of the complete installation to be witnessed by the Electrical Engineer, including the issue of SABS Certificate of Compliance of Earthing Systems, Annexures of recorded test results and "As Built" drawings as specified. | Item | 1 | 0 | 0
TOTAL FOR ELECTRICAL INSTALLATION - TYPE B - NEW BUILDING (1NO) |  | TOTAL |  |  | 0
| SECTION NO. 6 | H1
| BILL NO.3 | H1
| TYPE C - NEW BUILDING (1NO) | H2
| ELECTRICAL INSTALLATION (CPAP WORK GROUP NO. 160 UNLESS OTHERWISE STATED) | H1
| SUPPLEMENTARY PREAMBLES | H2
ELECTRICAL1. The work is to be carried out in accordance with SANS 10142 and the Occupational Health and Safety Act of 1993 as amended. The installation is to be tested and compliance certificate submitted on completion of works.2. Workmanship must comply with good engineering practice.3. All materials necessary to satisfactorily complete the installation as per the bill of quantities.4. The scope of work is for the complete electrical installation as shown on the layout drawings / site instruction.5. The installation is to be covered by a 12 month unconditional guarantee, commencing from date of completion and acceptance of the works.6. Ablution Block Being Demolished - the contractor to make safe and disconnect the feeder cable from the incomer distribution board and also from the distribution board before the demolition of the ablution block.7. Refurbished Ablution Block - the contractor to verify that the electrical installation is compliant and advise the electrical engineer.8. New Ablution Block - refer to electrical drawings layout.9. Light fittings as per the bill of quantities / site instruction.10. All surface conduit to be mild steel galvanised.11. 2.5mm² uPVC copper insulated wiring in conduit to be usedLIGHTNING PROTECTION1. This work is to be carried out by a specialist2. The test result to be below 10 ohms.3. 25mm² uPVC conduit dropper to be installed.4. 50mm² Aluminium earth conductors to be used.5. 10mm² Aluminium ridge conductor to be used for non-metal roofs.6. Earth spike to be 1.8m. 7. Stainless steel lugs, bolts and nuts.
| ELECTRICAL INSTALLATION | H1
| GUARANTEE | H2
1 | Guarantee the efficient and safe working of the whole installation for 12 months after hand over of the completed building to the Department. | Item | 1 | 0 | 0
| EARTHING SYSTEM | H2
2 | Earthing of wash hand basin and all cold and hot water piping, by means of standard copper tape earth strapping at regular intervals of 6m and connecting same to the electrical earth system at the distribution board (2 No wash hand basins ) | Item | 1 | 0 | 0
| TESTING | H2
3 | After the installation has been completed the Electrical Contractor shall issue a certificate of compliance | Item | 1 | 0 | 0
4 | Before issuing a certificate of compliance, an accredited person shall inspect and test each new installation or extension of an existing installations for compliance with the relevant standard | Item | 1 | 0 | 0
| P& G's | H2
5 | Preliminary and General | Item | 1 | 0 | 0
| DISTRIBUTION BOARDS | H2
| Distribution boards complete with sheet metal trays, frames, sub frames, busbars, provision for four future circuit breakers, labeling and legend cards | H3
6 | Distribution board DB 1 as per single line drawing 16016_400, supplied complete with detailed shop drawing and specification including circuit breakers, Earth & Neutral busbars | No | 1 | 0 | 0
7 | 20A CBI / HYMAG SX1-G3 single pole 230 V circuit breaker 5 kA fault level installed in existing main board | No | 1 | 0 | 0
8 | 40A CBI / HYMAG SX1-G3 single pole 230 V circuit breaker 5 kA fault level installed in existing main board | No | 1 | 0 | 0
9 | Allow to work on existing distribution board and update legend card | Item | 1 | 0 | 0
| DISTRIBUTION CABLES | H2
| 600/1000V rated cables laid in ground or in sleeves. To be protected when installed vertically up wall from ground | H3
10 | 10mm² 2 core Airdec cable | m | 86 | 0 | 0
11 | Termination for 10mm² 2 core cable above | No | 2 | 0 | 0
12 | 4mm² 2 core uPVC SWA Surfix cable | m | 62 | 0 | 0
13 | Termination for 4mm² 2 core cable above | No | 2 | 0 | 0
| EARTHWORKS (PROVISIONAL)(CPAP WORK GROUP NO. 104 UNLESS OTHERWISE STATED) | H1
| EXCAVATION | H3
14 | Excavate for and build cable inspection chamber with half brick sides fitted with 600 x 600 x 600 medium duty cover and frame complete with drain holes. Size internally 600 x 600 x 600mm deep | No | 1 | 0 | 0
15 | Excavate not exceeding 600mm deep in soft intermediate rock material for cabling and cable pipe trench including bedding, backfilling, compaction and disposal of surplus material | m3 | 17 | 0 | 0
16 | Excavate not exceeding 600mm deep in hard rock for and cabling and cable pipe trench including bedding, backfilling,compaction and disposal of surplus material | m3 | 4 | 0 | 0
| SLEEVES | H3
17 | 50mm uPVC sleeves | m | 12 | 0 | 0
18 | 50mm uPVC long radius bend | No | 2 | 0 | 0
| LIGHTING AND SMALL POWER | H2
| Thin walled hot dipped galvanised conduits | H3
19 | 20mm Diameter surface mounted on brickwork | m | 8 | 0 | 0
20 | 20mm Diameter fixed on timber rafters | m | 28 | 0 | 0
| Thin walled uPVC conduits | H3
21 | 20mm Diameter chased in brickwork | m | 22 | 0 | 0
22 | 20mm Diameter fixed on timber rafters | m | 38 | 0 | 0
| CONDUIT BOXES AND FITTINGS | H2
23 | 100 x 100 x 100/50mm Deep hot dipped galvanised box for 20mm diameter conduit in brick or concrete walls including conduit ends and cover | No | 2 | 0 | 0
24 | 65mm Round hot dipped galvanised box for 20mm Diameter steel conduit in brick or concrete walls or ceiling void including conduit ends and cover | No | 10 | 0 | 0
| CONDUCTORS | H3
| uPVC insulated stranded copper conductors drawn into wire ways | H3
25 | 2.5mm² | m | 179 | 0 | 0
| LIGHT SWITCHES, SWITCHED SOCKET OUTLETS ETC. | H2
| Switches etc. complete with cover plates fixed in flush boxes | H3
26 | 20A Light switch with cover plate | No | 1 | 0 | 0
27 | 20A IP65 Double pole Weatherproof Isolator | No | 2 | 0 | 0
| LUMINARIES AND EQUIPMENT | H2
| Luminaries or equipment complete with lamps , connections etc. mounted in position | H3
28 | Type A - Magnet/Lihlelight or other approved RML round bulkhead with die cast aluminium base & 1xPL26 Watt lamp complete with electronic control gear | No | 10 | 0 | 0
29 | Type B - 2 x 35W T5 Vapour proof fluorescent light fitting complete with electronic control gear | No | 1 | 0 | 0
30 | Photocells inclusive of enclosure | No | 1 | 0 | 0
| LIGHTNING PROTECTION | H2
| ABLUTION BLOCK | H3
31 | Undertake soil resistivity test, witnessed by the Engineer inclusive of submitting a typed test report/certificate | Item | 1 | 0 | 0
32 | 10mm² aluminium conductor | m | 32 | 0 | 0
33 | 50mm² uPVC insulated aluminium earth wire | m | 26 | 0 | 0
34 | Bonding of earth tails to sheet trusses/roof sheeting/tiles | No | 4 | 0 | 0
35 | Supply and install 25mm galvanised conduit | m | 16 | 0 | 0
36 | Supply and install stainless steel lugs | No | 4 | 0 | 0
37 | Supply and install stainless steel bolts and nuts | No | 4 | 0 | 0
38 | Supply and install stop cork box | No | 4 | 0 | 0
39 | 1,8m Earth spike | No | 10 | 0 | 0
| TESTING AND CERTIFICATE OF COMPLIANCE | H2
40 | Allow for testing of the complete installation to be witnessed by the Electrical Engineer, including the issue of SABS Certificate of Compliance of Earthing Systems, Annexures of recorded test results and "As Built" drawings as specified | Item | 1 | 0 | 0
TOTAL FOR ELECTRICAL INSTALLATION - TYPE C - NEW BUILDING (1NO) |  | TOTAL |  |  | 0
| SECTION NO. 6 | H1
| BILL NO.4 | H1
| TYPE D - NEW BUILDING (1NO) | H2
| ELECTRICAL INSTALLATION (CPAP WORK GROUP NO. 160 UNLESS OTHERWISE STATED) | H1
| SUPPLEMENTARY PREAMBLES | H2
ELECTRICAL1. The work is to be carried out in accordance with SANS 10142 and the Occupational Health and Safety Act of 1993 as amended. The installation is to be tested and compliance certificate submitted on completion of works.2. Workmanship must comply with good engineering practice.3. All materials necessary to satisfactorily complete the installation as per the bill of quantities.4. The scope of work is for the complete electrical installation as shown on the layout drawings / site instruction.5. The installation is to be covered by a 12 month unconditional guarantee, commencing from date of completion and acceptance of the works.6. Ablution Block Being Demolished - the contractor to make safe and disconnect the feeder cable from the incomer distribution board and also from the distribution board before the demolition of the ablution block.7. Refurbished Ablution Block - the contractor to verify that the electrical installation is compliant and advise the electrical engineer.8. New Ablution Block - refer to electrical drawings layout.9. Light fittings as per the bill of quantities / site instruction.10. All surface conduit to be mild steel galvanised.11. 2.5mm² uPVC copper insulated wiring in conduit to be usedLIGHTNING PROTECTION1. This work is to be carried out by a specialist2. The test result to be below 10 ohms.3. 25mm² uPVC conduit dropper to be installed.4. 50mm² Aluminium earth conductors to be used.5. 10mm² Aluminium ridge conductor to be used for non-metal roofs.6. Earth spike to be 1.8m. 7. Stainless steel lugs, bolts and nuts.
| ELECTRICAL INSTALLATION | H1
| GUARANTEE | H2
1 | Guarantee the efficient and safe working of the whole installation for 12 months after hand over of the completed building to the Department | Item | 1 | 0 | 0
| EARTHING SYSTEM | H2
2 | Earthing of wash hand basin and all cold and hot water piping, by means of standard copper tape earth strapping at regular intervals of 6m and connecting same to the electrical earth system at the distribution board (2 No wash hand basins ) | Item | 1 | 0 | 0
| TESTING | H2
3 | After the installation has been completed the Electrical Contractor shall issue a certificate of compliance | Item | 1 | 0 | 0
4 | Before issuing a certificate of compliance, an accredited person shall inspect and test each new installation or extension of an existing installation for compliance with the relevant standard | Item | 1 | 0 | 0
| P& G's | H2
5 | Preliminary and General | Item | 1 | 0 | 0
| DISTRIBUTION BOARDS | H2
| Distribution boards complete with sheet metal trays, frames, sub frames, busbars, provision for four future circuit breakers, labeling and legend cards | H3
6 | Distribution board DB 1 as per single line drawing 16016_400, supplied complete with detailed shop drawing and specification including circuit breakers, Earth & Neutral busbars | No | 1 | 0 | 0
7 | 20A CBI / HYMAG SX1-G3 single pole 230 V circuit breaker 5 kA fault level installed in existing main board | No | 1 | 0 | 0
8 | 40A CBI / HYMAG SX1-G3 single pole 230 V circuit breaker 5 kA fault level installed in existing main board | No | 1 | 0 | 0
9 | Allow to work on existing distribution board and update legend card | Item | 1 | 0 | 0
| DISTRIBUTION CABLES | H2
| 600/1000V rated cables laid in ground or in sleeves. To be protected when installed vertically up wall from ground | H3
10 | 10mm² 2 core Airdec cable | m | 86 | 0 | 0
11 | Termination for 10mm² 2 core cable above | No | 2 | 0 | 0
12 | 4mm² 2 core uPVC SWA Surfix cable | m | 60 | 0 | 0
13 | Termination for 4mm² 2 core cable above | No | 2 | 0 | 0
| EARTHWORKS (PROVISIONAL)(CPAP WORK GROUP NO. 104 UNLESS OTHERWISE STATED) | H1
| EXCAVATION | H3
14 | Excavate for and build cable inspection chamber with half brick sides fitted with 600 x 600 x 600 medium duty cover and frame complete with drain holes. Size internally 600 x 600 x 600mm deep | No | 1 | 0 | 0
15 | Excavate not exceeding 600mm deep in soft intermediate rock material for cabling and cable pipe trench including bedding, backfilling, compaction and disposal of surplus material | m3 | 19 | 0 | 0
16 | Excavate not exceeding 600mm deep in hard rock for and cabling and cable pipe trench including bedding, backfilling,compaction and disposal of surplus material | m3 | 4 | 0 | 0
| SLEEVES | H3
17 | 50mm uPVC sleeves | m | 12 | 0 | 0
18 | 50mm uPVC long radius bend | No | 2 | 0 | 0
| LIGHTING AND SMALL POWER | H2
| Thin walled hot dipped galvanised conduits | H3
19 | 20mm Diameter surface mounted on brickwork | m | 9 | 0 | 0
20 | 20mm Diameter fixed on timber rafters | m | 29 | 0 | 0
| Thin walled uPVC conduits | H3
21 | 20mm Diameter chased in brickwork | m | 36 | 0 | 0
22 | 20mm Diameter fixed on timber rafters | m | 47 | 0 | 0
| CONDUIT BOXES AND FITTINGS | H2
23 | 100 x 100 x 100/50mm Deep hot dipped galvanised box for 20mm diameter conduit in brick or concrete walls including conduit ends and cover | No | 2 | 0 | 0
24 | 65mm Round hot dipped galvanised box for 20mm diameter steel conduit in brick or concrete walls or ceiling void including conduit ends and cover | No | 12 | 0 | 0
| CONDUCTORS | H3
| uPVC insulated stranded copper conductors drawn into wire ways | H3
25 | 2.5mm² | m | 186 | 0 | 0
| LIGHT SWITCHES, SWITCHED SOCKET OUTLETS ETC. | H2
| Switches etc. complete with cover plates fixed in flush boxes | H3
26 | 20A Light switch with cover plate | No | 1 | 0 | 0
27 | 20A IP65 Double pole Weatherproof Isolator | No | 1 | 0 | 0
| LUMINARIES AND EQUIPMENT | H2
| Luminaries or equipment complete with lamps,connections etc. mounted in position | H3
28 | Type A - Magnet/Lihlelight or other approved RML round bulkhead with die cast aluminium base & 1xPL26 Watt lamp complete with electronic control gear | No | 12 | 0 | 0
29 | Type B - 2 x 35W T5 Vapour proof fluorescent light fitting complete with electronic control gear | No | 1 | 0 | 0
30 | Photocells inclusive of enclosure | No | 1 | 0 | 0
| LIGHTNING PROTECTION | H2
| ABLUTION BLOCK | H3
31 | Undertake soil resistivity test, witnessed by the Engineer inclusive of submitting a typed test report/certificate | Item | 1 | 0 | 0
32 | 10mm² aluminium conductor | m | 45 | 0 | 0
33 | 50mm² uPVC insulated aluminium earth wire | m | 36 | 0 | 0
34 | Bonding of earth tails to sheet trusses/roof sheeting/tiles | No | 4 | 0 | 0
35 | Supply and install 25mm galvanised conduit | m | 18 | 0 | 0
36 | Supply and install stainless steel lugs | No | 4 | 0 | 0
37 | Supply and install stainless steel bolts and nuts | No | 4 | 0 | 0
38 | Supply and install stop cork box | No | 4 | 0 | 0
39 | 1,8m Earth spike | No | 10 | 0 | 0
| TESTING AND CERTIFICATE OF COMPLIANCE | H2
40 | Allow for testing of the complete installation to be witnessed by the Electrical Engineer, including the issue of SABS Certificate of Compliance of Earthing Systems, Annexures of recorded test results and "As Built" drawings as specified | Item | 1 | 0 | 0
TOTAL FOR ELECTRICAL INSTALLATION - TYPE D - NEW BUILDING (1NO) |  | TOTAL |  |  | 0
1 | Type A - New Building (Provisional) |  |  |  | 0
2 | Type B - New Building (Provisional) |  |  |  | 0
3 | Type C - New Building (Provisional) |  |  |  | 0
4 | Type D - New Building (Provisional) |  |  |  | 0
TOTAL FOR ELECTRICAL INSTALLATION |  | TOTAL |  |  | 0
| SECTION NO. 7 | H1
| BUDGETARY ALLOWANCES | H1
| BILL NO. 1 | H1
The Tenderer is referred to the relevant Clauses in the separate document Model Preambles for Trades (2008 Edition)
Note: Tenderers are to note that the allowances listed here under are for work to be executed by the appointed principal contractor. Tenderers are to allow in their overall Preliminaries costs for this scope of work as no additional Preliminaries will be entertained once this scope of work is realised. The Employer reserves the right to execute this work in part or in whole or omit the entire scope
The Contractors are to allow / provide the amounts for the following items as listed hereunder. The budgetary allowances are to be approved and used at the discretion of the Project manager
| BUDGETARY ALLOWANCES | H1
1 | Provide an amount of R 250,000.00 (Two Hundred and Fifty Thousand Rand) for fencing including all necessary earthworks,etc. | SUM | 1 | 250000 | 250000
TOTAL FOR ELECTRICAL INSTALLATION - TYPE F - NEW BUILDING (1NO) |  | TOTAL |  |  | 250000
1 | PRELIMINARY AND GENERAL |  |  |  | 0
2 | REPAIRS AND RENOVATIONS TO EXISTING ABLUTIONS (PROVISIONAL) |  |  |  | 0
3 | NEW BUILDINGS (PROVISIONAL) |  |  |  | 0
4 | EXTERNAL WORKS (PROVISIONAL) |  |  |  | 0
5 | BOREHOLE INSTALLATION (PROVISIONAL) |  |  |  | 0
6 | ELECTRICAL INSTALLATION (PROVISIONAL) |  |  |  | 0
7 | BUDGETARY ALLOWANCES |  |  |  | 250000
SUBTOTAL |  |  |  |  | 250000
VAT @ 15% |  |  |  |  | 37500
TOTAL CARRIED TO FORM OF TENDER |  |  |  |  | 287500