## 059196-KHUM
059196-KHUM | 27/10/2026 | .
KHUMBULANI COMBINED SCHOOL
SECTION | BILL | ITEM NO | DESCRIPTION | UNIT | QUANTITY | RATE | AMOUNT
2 | 1 |  | SECTION NO. 2-ALTERATIONS | H1 | 0.0
2 | 1 |  | BILL NO. 1 | H1 | 0.0
2 | 1 |  | ALTERATIONS | H1 | 0.0
2 | 1 |  | Preambles | H4 | 0.0
2 | 1 |  | TheTenderer is referred to the relevant Clauses in the separate document Model Preambles for Trades (2008 Edition) |  | 0.0
2 | 1 |  | SUPPLEMENTARY PREAMBLES | H2 | 0.0
2 | 1 |  | OLD MATERIALS TO BECOME PROPERTY OF THE CONTRACTOR: Old materials from alterations except where described to be re-used or handed over, become the property of the contractor, who must allow credit for same in the Final Summary |  | 0.0
2 | 1 |  | OLD MATERIALS TO BE CARTED AWAY: Old materials from the alterations except where described to be re-used or handed over, as well as all rubbish etc. must be regularly carted from the site and not be allowed to accumulate on or around the site. |  | 0.0
2 | 1 |  | OLD MATERIALS NOT TO BE REUSED: None of the old materials are to be used for new work except where specifically described as being set aside for re-use. |  | 0.0
2 | 1 |  | HANDING OVER OF MATERIALS: Where certain materials or articles from demolitions or alterations are described as to be handed over by the contractor to the Regional Representative or Representative/ Agent such materials or articles shall be properly stored by the contractor, until handing over thereof. The contractor shall obtain an official receipt listing the materials or articles and dates of handing over. If the contractor fails to submit the receipt when requested to do so it shall be deemed that the materials or articles are still in his possession and he will be held liable to the Department for the full replacement value thereof which amount will be deducted from monies due to the contractor. |  | 0.0
2 | 1 |  | WORK GROUP 102 | H4 | 0.0
2 | 1 |  | REMOVAL OF EXISTING WORK | H2 | 0.0
2 | 1 |  | Demolishing and removing | H3 | 0.0
2 | 1 | 1 | Single storey building with pitched roof, 7.5m x 3.5m on plan and 3m high at eaves, comprising concrete surface bed, brick external walls, brick internal walls and sheet steel roof covering on timber trusses, complete including removal of internal sanitary fittings and plumbing desludging and decommissioning of existing ablution blocks. | No | 1
2 | 1 | 2 | Single storey building with pitched roof, 2.77m x 4m on plan and 3m high at eaves, comprising concrete surface bed, brick external walls, brick internal walls and sheet steel roof covering on timber trusses, complete including removal of internal sanitary fittings and plumbing desludging and decommissioning of existing ablution blocks. | No | 2
2 | 1 | 3 | Break up and set aside existing concrete surface bed or slab for filling. | m3 | 15
2 | 1 | 4 | Surplus filling from the demolitions in filling in of existing toilet pits | m3 | 15
2 | 1 | 5 | G7 material in 200mm layers compacted to 93% mod. in filling in of existing toilet pits | m3 | 175
2 | 1 |  | Tenderer to note that they are required to provide the desludging certificate prior to be paid for demolition of toilets |  | 0.0
2 | 1 |  | RELOCATION OF EXISTING CONTAINER ABLUTIONS | H2 | 0.0
2 | 1 | 6 | Remove and relocate existing container ablution to another site as indicated by department of education size 3.00 x 6.41m. | No | 3
2 | 1 |  | TEMPORARY BARRIERS, SCREENS, ETC | H2 | 0.0
2 | 1 |  | Temporary barriers, screens, etc including removal | H3 | 0.0
2 | 1 | 7 | Temporary shade cloth screen 2000mm high of 70% green shade cloth including posts, fixing, etc. | m | 297
2 | 1 |  | TEMPORARY GATE | H2 | 0.0
2 | 1 |  | Temporary Double swing gate for construction vehicles. | H3 | 0.0
2 | 1 | 8 | Double swing gate 5000mm wide x 2400mm high with 50 x 38 x 5 mm handle and catch with 15mm diameter hole for padlock.The bottom lock have 2mm washer welded to bar to serve as a stopper and 38 x 50 5mm to be guided with 20mm diameter holes | No | 2
2 | 1 |  |  |  | 0.0
3 | 1 |  | SECTION NO.3-PROTOTYPE 4A-F | H1 | 0.0
3 | 1 |  | BILL NO 1 | H1 | 0.0
3 | 1 |  | EARTHWORKS (PROVISIONAL) | H1 | 0.0
3 | 1 |  | Preambles | H4 | 0.0
3 | 1 |  | TheTenderer is referred to the relevant Clauses in the separate document Model Preambles for Trades (2008 Edition) |  | 0.0
3 | 1 |  | SUPPLEMENTARY PREAMBLES | H2 | 0.0
3 | 1 |  | Nature of ground | H3 | 0.0
3 | 1 |  | The nature of the ground is assumed to be loose sandy material, therefore "earth", but possibly interspersed with "hard rock" or "soft rock". |  | 0.0
3 | 1 |  | The nature of the ground is assumed to be gravel, therefore "earth", but possibly interspersed with "soft rock". |  | 0.0
3 | 1 |  | The nature of the ground is assumed to be silty clay with loose river boulders varying in size up to approximately 450mm diameter, therefore "earth", but possibly interspersed with "hard rock". |  | 0.0
3 | 1 |  | Trial holes indicate that the nature of the ground is silty clay to a depth of approximately 500mm with fine to medium loose sandy material below, therefore "earth". The trial holes also indicate that the water table is at a maximum depth of approximately 1000mm. |  | 0.0
3 | 1 |  | A soils investigation has been carried out on site by the engineer and the report is annexed to these bills of quantities. Descriptions of excavations shall be deemed to include all ground conditions classifiable as "earth" described in the above report and where conditions of a more difficult character are indicated these are separately measured |  | 0.0
3 | 1 |  | Carting away of excavated material | H3 | 0.0
3 | 1 |  | Descriptions of carting away of excavated material shall be deemed to include loading excavated material onto trucks directly from the excavations or, alternatively, from stock piles situated on the building site |  | 0.0
3 | 1 |  | Filling | H3 | 0.0
3 | 1 |  | Notwithstanding the reference to prescribed multiple handling in clause 1 page 6 of the Standard System of Measuring Building Work, prices for filling and backfilling shall include for all selection and any multiple handling of material |  | 0.0
3 | 1 |  | WORK GROUP 104 | H4 | 0.0
3 | 1 |  | SITE CLEARANCE ETC | H2 | 0.0
3 | 1 |  | Site clearance | H3 | 0.0
3 | 1 | 1 | Stripping average 100mm thick layer of top soil and stockpiling on site | m2 | 110
3 | 1 |  | EXCAVATIONS | H2 | 0.0
3 | 1 |  | Excavation in earth n.e 2m | H3 | 0.0
3 | 1 | 2 | Reduced levels under floors | m3 | 1
3 | 1 | 3 | Raft foundation | m3 | 14
3 | 1 |  | Excavation in earth exceeding 2m and n.e 4m deep | H3 | 0.0
3 | 1 | 4 | Holes (Pit) | m3 | 144
3 | 1 |  | EXCAVATIONS IN STRATA OF A MORE DIFFICULT CHARACTER | H2 | 0.0
3 | 1 |  | Extra over trench and hole excavations in earth for excavation in | H3 | 0.0
3 | 1 | 5 | Soft rock | m3 | 17
3 | 1 | 6 | Hard rock | m3 | 47
3 | 1 |  | Extra over all excavations for carting away | H3 | 0.0
3 | 1 | 7 | Surplus material from excavations and/or stock piles on site to a dumping site to be located by the contractor | m3 | 124
3 | 1 |  | Risk of collapse of excavations | H3 | 0.0
3 | 1 | 8 | Sides of trench and hole excavations not exceeding 1,5m deep | m2 | 36
3 | 1 | 9 | Sides of trench and hole excavations exceeding 1,5m deep n.e 2m deep | m2 | 78
3 | 1 |  | Keeping excavations free of water | H3 | 0.0
3 | 1 | 10 | Keeping excavations free of water | Item | 1.00
3 | 1 |  | FILLING ETC | H2 | 0.0
3 | 1 |  | Earth filling obtained from the excavations (not compacted) | H3 | 0.0
3 | 1 | 11 | In prescribed stock piles on site | m3 | 27
3 | 1 |  | Earth filling obtained from the excavations and/or prescribed stock piles on site, compacted to 93% Mod AASHTO density | H3 | 0.0
3 | 1 | 12 | Backfilling to trenches, holes, etc | m3 | 83
3 | 1 |  | G5 earth filling supplied by the contractor, compacted to 93% Mod AASHTO density | H3 | 0.0
3 | 1 | 13 | Under floors, steps, pavings, etc | m3 | 26
3 | 1 | 14 | To sides of Pits etc. | m3 | 39
3 | 1 |  | Coarse river sand filling supplied by the contractor | H3 | 0.0
3 | 1 | 15 | Under floors etc | m3 | 3
3 | 1 |  | Compaction of surfaces | H3 | 0.0
3 | 1 | 16 | Compaction of ground surface under floors etc including scarifying for a depth of 150mm, breaking down oversize material, adding suitable material where necessary and compacting to 95% Mod AASHTO density | m2 | 138
3 | 1 |  | Prescribed density test on filling | H3 | 0.0
3 | 1 | 17 | Modified AASHTO Density test | No | 28
3 | 1 | 18 | Field Density test including "Optimum Moisture Content" (four readings per test) | No | 28
3 | 1 |  | SOIL POISONING | H2 | 0.0
3 | 1 |  | Soil insecticide | H3 | 0.0
3 | 1 | 19 | Under floors etc, including forming and poisoning shallow furrows against foundation walls etc, filling in furrows and ramming | m2 | 83
3 | 1 | 20 | To bottoms and sides of trenches etc | m2 | 131
3 | 1 |  |  |  | 0.0
3 | 2 |  | BILL NO 2 | H1 | 0.0
3 | 2 |  | CONCRETE, FORMWORK AND REINFORCEMENT(PROVISIONAL) | H1 | 0.0
3 | 2 |  | Preambles | H4 | 0.0
3 | 2 |  | TheTenderer is referred to the relevant Clauses in the separate document Model Preambles for Trades (2008 Edition) |  | 0.0
3 | 2 |  | SUPPLEMENTARY PREAMBLES | H2 | 0.0
3 | 2 |  | Cost of tests The costs of making, storing and testing of concrete test cubes as required under clause 7 "Tests" of SABS 1200 G shall include the cost of providing cube moulds necessary for the purpose, for testing costs and for submitting reports on the tests to the architect. The testing shall be undertaken by an independent firm or institution nominated by the contractor and to the approval of the architect. (Test cubes are measured separately) |  | 0.0
3 | 2 |  | Formwork Descriptions of formwork shall be deemed to include use and waste only (except where described as "left in" or "permanent"), for fitting together in the required forms, wedging, plumbing and fixing to true angles and surfaces as necessary to ensure easy release during stripping and for reconditioning as necessary before re-use. The vertical strutting shall be carried down to such construction as is sufficiently strong to afford the required support without damage and shall remain in position until the newly constructed work is able to support itself. |  | 0.0
3 | 2 |  | Formwork to soffits of (solid) slabs etc shall be deemed to be to slabs not exceeding 250mm thick unless otherwise described Formwork to sides of bases, pile caps, ground beams, etc will only be measured where it is prescribed by the engineer fordesign reasons. Formwork necessitated by irregularity or collapse of excavated faces will not be measured and the cost thereof shall be deemed to be included in the allowance for taking the risk of collapse of the sides of the excavations, provision for which is made in "Earthworks" |  | 0.0
3 | 2 |  | WORK GROUP 110 | H4 | 0.0
3 | 2 |  | UNREINFORCED CONCRETE CAST AGAINST EXCAVATED SURFACES | H2 | 0.0
3 | 2 |  | 15MPa/20mm concrete | H3 | 0.0
3 | 2 | 1 | Surface blinding under footings and bases | m3 | 1
3 | 2 |  | REINFORCED CONCRETE | H2 | 0.0
3 | 2 |  | 25Mpa/20mm concrete | H3 | 0.0
3 | 2 | 2 | Strip footings | m3 | 3
3 | 2 | 3 | Ramps,aprons etc | m3 | 2
3 | 2 | 4 | Bases | m3 | 6
3 | 2 | 5 | Raft foundation | m3 | 11
3 | 2 |  | WORK GROUP 111 | H4 | 0.0
3 | 2 |  | SMOOTH FORMWORK (DEGREE OF ACCURACY 1) | H2 | 0.0
3 | 2 |  | Smooth formwork to sides: | H3 | 0.0
3 | 2 | 6 | Edges, risers, ends and reveals not exceeding 300mm high or wide | m | 53
3 | 2 | 7 | Sides of Raft Foundation | m2 | 36
3 | 2 |  | Smooth form work to soffits | H3 | 0.0
3 | 2 | 8 | Suspended slabs including propping n.e 3.5m high | m2 | 29
3 | 2 |  | Smooth formwork to sides and soffits: | H3 | 0.0
3 | 2 | 9 | 230x 350mm Concrete Beam below suspended slab | m2 | 6
3 | 2 |  | Smooth Formwork to form: | H3 | 0.0
3 | 2 | 10 | 250 mm Diameter opening. | No | 8
3 | 2 | 11 | 110mm Diameter opening. | No | 8
3 | 2 |  | CONCRETE SUNDRIES | H2 | 0.0
3 | 2 |  | Finishing top surface of concrete with a wood trowel. | H3 | 0.0
3 | 2 | 12 | Surface beds, slabs, etc | m2 | 80
3 | 2 |  | Sikafloor-curehard-24 dry-shake floor hardening agent in accordance with the manufacturer's instructions applied on | H3 | 0.0
3 | 2 | 13 | Power floated concrete surfaces during the power floating process | m2 | 45
3 | 2 |  | Concrete strength test cubes | H3 | 0.0
3 | 2 | 14 | Prepare set of six concrete cubes each size 150 x 150 x 150 mm and deliver to an approved laboratory for testing and pay all charges. (Provisional) | Sets | 4.0
3 | 2 |  | MOVEMENT JOINTS ETC | H2 | 0.0
3 | 2 |  | Saw cut Ream out 6mm wide 20mm deep seal,10 x 6 with SIKAFLEX-PRO 2HP on polyethylene backing cord. | H3 | 0.0
3 | 2 | 15 | 6 x 20mm deep saw cut joints in top of concrete | m | 10
3 | 2 |  | Isolation joints with softboard between vertical concrete and brick surfaces | H3 | 0.0
3 | 2 | 16 | 10mm Joints not exceeding 300mm high or wide | m | 28
3 | 2 | 17 | 10mm Joints exceeding 300mm high or wide | m2 | 6
3 | 2 |  | WORK GROUP 114 | H4 | 0.0
3 | 2 |  | REINFORCEMENT (PROVISIONAL) | H2 | 0.0
3 | 2 |  | High tensile steel reinforcement to structural concrete work | H3 | 0.0
3 | 2 | 18 | Bars in reinforcement of all sizes | t | 3.00
3 | 2 |  | Fabric reinforcement | H3 | 0.0
3 | 2 | 19 | Type 245 fabric reinforcement in concrete surface beds, slabs, etc | m2 | 86
3 | 2 |  |  |  | 0.0
3 | 3 |  | BILL NO 3 | H1 | 0.0
3 | 3 |  | PRECAST CONCRETE | H1 | 0.0
3 | 3 |  | Preambles | H4 | 0.0
3 | 3 |  | SUPPLEMENTARY PREAMBLES | H2 | 0.0
3 | 3 |  | Sizes | H3 | 0.0
3 | 3 |  | Blocks, sills, etc measured linear shall be made in suitable lengths. Large size setting out drawings shall be prepared where necessary and submitted to the architect for approval before moulds are made |  | 0.0
3 | 3 |  | General | H3 | 0.0
3 | 3 |  | Where kerbstones, blocks, etc are laid in ground, descriptions shall be deemed to include necessary excavation, filling in and ramming |  | 0.0
3 | 3 |  | WORK GROUP 112 | H4 | 0.0
3 | 3 |  | PRECAST CONCRETE ACCESS PANELS | H2 | 0.0
3 | 3 | 1 | 2020 x 375 x 100mm thick precast concrete pit latrine access panel complete with concealed key holes on sides and 12mm thick x 70mm wide sondorband self-adhesive Flexible wax-and resin-impregnated Polyurethane foam strips at supporting ends of each panel. | No | 2
3 | 3 | 2 | Ditto but 1295 x 375 x 100mm thick precast concrete pit latrine access panel complete with concealed key holes on sides and rubber seal on soffits | No | 2
3 | 3 | 3 | Ditto but 1025 x 375 x 100mm thick precast concrete pit latrine access panel complete with concealed key holes on sides and rubber seal on soffits | No | 2
3 | 3 | 4 | Ditto but 1100 x 375 x 100mm thick precast concrete pit latrine access panel complete with concealed key holes on sides and rubber seal on soffits | No | 2
3 | 3 | 5 | Ditto but 1040 x 375 x 100mm thick precast concrete pit latrine access panel complete with concealed key holes on sides and rubber seal on soffits | No | 8
3 | 3 |  |  |  | 0.0
3 | 4 |  | BILL NO 4 | H1 | 0.0
3 | 4 |  | MASONRY | H1 | 0.0
3 | 4 |  | Preambles | H4 | 0.0
3 | 4 |  | TheTenderer is referred to the relevant Clauses in the separate document Model Preambles for Trades (2008 Edition) |  | 0.0
3 | 4 |  | SUPPLEMENTARY PREAMBLES | H2 | 0.0
3 | 4 |  | BRICKWORK | H2 | 0.0
3 | 4 |  | Sizes in descriptions | H3 | 0.0
3 | 4 |  | Where sizes in descriptions are given in brick units, "one brick" shall represent the length and "half brick" the width of a brick |  | 0.0
3 | 4 |  | Hollow walls etc | H3 | 0.0
3 | 4 |  | Descriptions of hollow walls shall be deemed to include wall ties and leaving every fifth perpend of the bottom course of the external skin open as a weep hole |  | 0.0
3 | 4 |  | Reinforced brick lintels | H3 | 0.0
3 | 4 |  | Lintels shall bear at least 160mm onto adjacent walling. Where such bearing cannot be obtained due to the proximity of adjacent openings the lintel shall be continuous |  | 0.0
3 | 4 |  | Face bricks | H3 | 0.0
3 | 4 |  | Bricks shall be ordered timeously to obtain uniformity in size and colour |  | 0.0
3 | 4 |  | Pointing | H3 | 0.0
3 | 4 |  | Descriptions of recessed pointing to fair face brickwork and face brickwork shall be deemed to include square recessed, hollow recessed, weathered pointing, etc |  | 0.0
3 | 4 |  | BLOCKWORK | H2 | 0.0
3 | 4 |  | Concrete masonry units | H3 | 0.0
3 | 4 |  | Blocks shall be either solid or hollow modular dense concrete masonry units in accordance with SABS Specification 1215, having compressive strengths as described |  | 0.0
3 | 4 |  | Blockwork | H3 | 0.0
3 | 4 |  | Blockwork shall comply with SABS 0145 "Concrete Masonry Construction" Surfaces to be plastered shall have joints raked out to a depth of at least 10mm to provide a key. Cavities of hollow walls shall be kept free of mortar droppings or other undesirable matter. Every second perpend of the bottom course of the external skin of hollow walls shall be left open as a weep hole |  | 0.0
3 | 4 |  | Standard complementary blocks | H3 | 0.0
3 | 4 |  | Descriptions of blockwork shall be deemed to include standard complementary blocks such as corner, three-quarter, half and quarter blocks required in the construction of corners, reveals, jambs, ends, etc to solid and hollow walls and for bonding asnecessary |  | 0.0
3 | 4 |  | DECORATIVE BLOCKS | H2 | 0.0
3 | 4 |  | Blocks shall be of approved manufacture, sound, well burnt or cured and uniform and true in size, shape and colour |  | 0.0
3 | 4 |  | WINBLOK MODULAR PRECAST CONCRETE WINDOW SURROUNDS | H2 | 0.0
3 | 4 |  | General | H3 | 0.0
3 | 4 |  | Window surrounds shall be built into brick walls and pointed all round on both sides with 10 x 10mm square recessed joints |  | 0.0
3 | 4 |  | Prices shall include for building in as single units or combinations in patterns of two or more window units and for bedding solid all round in mortar and pointing |  | 0.0
3 | 4 |  | Note | H3 | 0.0
3 | 4 |  | Aluminium infill windows, glazing and pointing with sealing compound are measured elsewhere |  | 0.0
3 | 4 |  | SAMPLES | H2 | 0.0
3 | 4 |  | Samples of all masonry building units, shall consist of a minimum of 6 units |  | 0.0
3 | 4 |  | PAVINGS | H2 | 0.0
3 | 4 |  | Quarry tiles, precast concrete, cement, terrazzo and similar tiles | H3 | 0.0
3 | 4 |  | Tiles shall be of approved manufacture, well burnt or cured, and uniform and true in size, shape and colour |  | 0.0
3 | 4 |  | Preparation of concrete floor beds, slabs, etc for pavings | H3 | 0.0
3 | 4 |  | Concrete surfaces shall be hacked (preferably by mechanical means) until all laitance, dirt, oil, etc is dislodged and swept clean of all loose matter. Surfaces shall then be wetted and kept damp for at least six hours before slushing with 1:2 cement/sand and while still wet, pavings, etc. shall be laid on a 1:4 cement mortar bed not exceeding 25mm thick. Sand shall be clean, sharp river sand |  | 0.0
3 | 4 |  | Jointing of pavings | H3 | 0.0
3 | 4 |  | Pavings, etc, shall, except for crazy paving, be laid with continuous joints in both directions |  | 0.0
3 | 4 |  | STONEWORK | H2 | 0.0
3 | 4 |  | Slate, marble, granite, etc | H3 | 0.0
3 | 4 |  | Slate, marble, granite, etc is to be best quality stone from an approved quarry, free from cracks and other defects and equal to samples to be submitted to and approved by the architect. Each stone is to hold its full size, square to the back and tobe set on its natural quarry bed |  | 0.0
3 | 4 |  | Setting out | H3 | 0.0
3 | 4 |  | Care shall be exercised in setting out the work, the preparation of templates and the checking of the detail drawings. All measurements shall be taken on the site where necessary and the full size setting out of each course shall be done at the yardso as to ensure the proper fitting of each stone |  | 0.0
3 | 4 |  | Before putting any work in hand the contractor is to submit to the architect for his approval details of the manner in which he proposes to set out the slabs and joints in all wall facings, pavings, sills, treads, etc together with samples of grain or pattern matching |  | 0.0
3 | 4 |  | Face labours | H3 | 0.0
3 | 4 |  | Face labours are to match samples to be submitted to and approved by the architect Arrises are to be clean and sharp except to treads and thresholds where they are to be slightly rounded |  | 0.0
3 | 4 |  | Bedding and jointing | H3 | 0.0
3 | 4 |  | Slate, marble, granite and other floor paving and wall linings are to be bedded solidly on the mortar thicknesses described and are to have tightly fitting butt joints unless otherwise stated Where stonework is to be fixed with adhesive, the adhesive is to be "TAL Goldstar/Bond" (mixed 20kg/5 litre) for external use or where white or light coloured marble is used, "TAL Goldstar" for internal use or other approved. The contractor will be liable for any defects to the slate, marble and granite arising from the use of the adhesive |  | 0.0
3 | 4 |  | Where soffit linings are suspended the suspension system must be concealed and must be submitted to the architect for approval before work commences Where tolerance screws are required these are to be stainless steel expanding bolt type with matching stainless steel bracket and PVC clad dowel with nuts and washers etc |  | 0.0
3 | 4 |  | Damaged work | H3 | 0.0
3 | 4 |  | Any damaged stonework shall be discarded and replaced at the contractor's expense. No touching up will be permitted except in exceptional cases, with the architect's consent |  | 0.0
3 | 4 |  | Descriptions | H3 | 0.0
3 | 4 |  | Descriptions of stonework shall be deemed to include preparatory work, labours to backs, beds and joints, templates, mortices for bolts etc and for hoisting and setting in position, bedding, jointing and pointing, casing and protecting from injury and cleaning down at completion Descriptions of recessed pointing to stonework shall be deemed to be square recessed, hollow recessed, weathered pointing, etc |  | 0.0
3 | 4 |  | WORK GROUP 116 | H4 | 0.0
3 | 4 |  | FOUNDATIONS | H2 | 0.0
3 | 4 |  | Brickwork of NFX bricks (14 MPa nominal compressive strength) in class 1 mortar | H3 | 0.0
3 | 4 | 1 | Piers | m3 | 2
3 | 4 | 2 | Half brick walls | m2 | 4
3 | 4 | 3 | One brick wall to Pits. | m2 | 86
3 | 4 |  | SUPERSTRUCTURE | H2 | 0.0
3 | 4 |  | Brickwork of NFP bricks in class II mortar | H3 | 0.0
3 | 4 | 4 | Half brick walls | m2 | 23
3 | 4 | 5 | Half brick wall in beamfilling. | m2 | 5
3 | 4 | 6 | Piers | m3 | 4
3 | 4 | 7 | One brick walls | m2 | 133
3 | 4 |  | Facebrick | H3 | 0.0
3 | 4 |  | Corobrick Firelight Satin FBX facing bricks and pointing with 6 mm square recessed joints | H4 | 0.0
3 | 4 | 8 | Extra over ordinary brickwork for facing in stretcher bond and pointing. | m2 | 123
3 | 4 | 9 | Extra over brickwork for face brickwork in beamfilling. | m2 | 5
3 | 4 | 10 | Face brick on edge window cill set sloping and slightly projecting on bottom edge in 1:5 cement mortar including cutting and fitting between reveals, fair splay cutting under and pointing on top, edge and projecting soffit (In No. 28) | m | 6
3 | 4 | 11 | Face brick cut soldier course window head, formed with cant bricks170mm high, bedded in 1:5 cement mortar including cutting and fitting between reveals and pointing on top and front face. | m | 16
3 | 4 | 12 | Face brick soldier course band 160mm wide to top of one brick wall bedded in 1:5 cement mortar including pointing to sides and faces | m | 7
3 | 4 | 13 | Fair raking cutting. | m | 11
3 | 4 |  | BRICKWORK SUNDRIES | H2 | 0.0
3 | 4 |  | Bagging of 1:3 cement and sand mixture | H3 | 0.0
3 | 4 | 14 | Bag outer face or inner skin of brick wall to receive bitumen paint (elsewhere measured) | m2 | 98
3 | 4 |  | Brickwork reinforcement | H3 | 0.0
3 | 4 | 15 | 75mm Wide reinforcement built in horizontally | m | 135
3 | 4 | 16 | 150mm Wide reinforcement built in horizontally | m | 1820
3 | 4 |  | Concrete prestressed fabricated lintels | H3 | 0.0
3 | 4 | 17 | 110 x 75mm Lintels in lengths not exceeding 3m | m | 16
3 | 4 | 18 | 110 x 75mm Lintels in lengths not exceeding 3m n.e 4.5m | m | 49
3 | 4 |  | Galvanised hoop iron cramps, ties, etc | H3 | 0.0
3 | 4 | 19 | 30 x 1,6mm Cramp 500mm long with one end fixed to wood and other end built into brickwork | No | 22
3 | 4 |  |  |  | 0.0
3 | 5 |  | BILL NO 5 | H1 | 0.0
3 | 5 |  | WATERPROOFING | H1 | 0.0
3 | 5 |  | Preambles | H4 | 0.0
3 | 5 |  | TheTenderer is referred to the relevant Clauses in the separate document Model Preambles for Trades (2008 Edition) |  | 0.0
3 | 5 |  | WORK GROUP 120 | H4 | 0.0
3 | 5 |  | DAMPPROOFING OF WALLS AND FLOORS | H2 | 0.0
3 | 5 |  | One layer of 375 micron "Consol Plastics Brikgrip DPC" embossed damp proof course | H3 | 0.0
3 | 5 | 1 | In walls | m2 | 21
3 | 5 |  | One layer of 250 micron "Consol Plastics Gunplas USB Green" waterproof sheeting sealed at laps with "Gunplas Pressure Sensitive Tape" | H3 | 0.0
3 | 5 | 2 | Raft foundation | m2 | 74
3 | 5 | 3 | Under Pit base slab. | m2 | 33
3 | 5 |  | Pit Linings | H3 | 0.0
3 | 5 | 4 | Floors | m2 | 32
3 | 5 |  | One coat Sikafloor®-156 and three coats Sikagard®-63 N or other equally approved waterproofing wall system as approved by the Employer on | H4 | 0.0
3 | 5 | 5 | Apply two Sika Cemflex coats to external pit wall. | m2 | 53
3 | 5 | 6 | Internal Pit Walls | m2 | 84
3 | 5 |  | Apply 3 mm sikagard 720 EPOCEM on green or damp concrete and one coat sikafloor-156 to manufactures specification. | H2 | 0.0
3 | 5 | 7 | Pit Slab. | m2 | 32
3 | 5 |  | Two coats "Brixeal" bitumen emulsion waterproof coating | H3 | 0.0
3 | 5 | 8 | On bagged brick walls | m2 | 98
3 | 5 |  | SEALANTS ETC | H2 | 0.0
3 | 5 | 9 | Silicon pointing to aluminium windows | m | 41
3 | 5 |  | SIKAFELX PRO 2HP or other equally approved sealing compound including backing cord, bond breaker, primer, etc | H3 | 0.0
3 | 5 | 10 | 6 x 10mm In saw cut joints in floors | m | 14
3 | 5 | 11 | 10 x 10mm Isolation joints in floors | m | 40
3 | 5 | 12 | 10 x 10mm Construction joint joints in floors | m | 6
3 | 5 |  |  |  | 0.0
3 | 6 |  | BILL NO 6 | H1 | 0.0
3 | 6 |  | ROOF COVERINGS ETC | H1 | 0.0
3 | 6 |  | Preambles | H4 | 0.0
3 | 6 |  | TheTenderer is referred to the relevant Clauses in the separate document Model Preambles for Trades (2008 Edition) |  | 0.0
3 | 6 |  | WORK GROUP 124 | H4 | 0.0
3 | 6 |  | PROFILED METAL SHEETING AND ACCESSORIES | H2 | 0.0
3 | 6 |  | Safintra 0.50mm thick WIDEDEK AZ150 G550 pre-painted interlocking roof sheeting fixed to 75 x 50mm SA pine purlins at 1200mm centres (purlins elsewhere measured) with 2 x galvanised hurricane clip screws fixed at each intersection to premanufactured gang nail type SA pine trusses (trusses elsewhere measured) | H3 | 0.0
3 | 6 | 1 | Roof coverings with pitches not exceeding 50 degrees | m2 | 71
3 | 6 | 2 | 0.5mm thick ridge capping | m | 10
3 | 6 | 3 | 0,5mm Thick cover flashing piece to roofing 375mm girth twice times bent, including notching over ribs | m | 20
3 | 6 | 4 | Ditto but purpose made tile to end of ridge | No | 4
3 | 6 | 5 | Hole through metal roof sheeting for and flashing around 110mm pipe with Fibreglass and sealing with resin | No | 8
3 | 6 | 6 | Moulded narrow or broad rib polyethelene filler blocks | m | 35
3 | 6 |  | ROOF AND WALL INSULATION | H2 | 0.0
3 | 6 |  | Sisalation 420 heavy industrial grade aluminium foil based insulation | H3 | 0.0
3 | 6 | 7 | Insulation laid taut over purlins (at approximately 1,80m centres) and fixed concurrent with roof covering, including taped laps and nylon straining wires | m2 | 68
3 | 6 |  | Sundries | H3 | 0.0
3 | 6 | 8 | Sondor Eave Polycloser | m | 42
3 | 6 |  |  |  | 0.0
3 | 7 |  | BILL NO 7 | H1 | 0.0
3 | 7 |  | CARPENTRY AND JOINERY | H1 | 0.0
3 | 7 |  | Preambles | H4 | 0.0
3 | 7 |  | TheTenderer is referred to the relevant Clauses in the separate document Model Preambles for Trades (2008 Edition) |  | 0.0
3 | 7 |  | WORK GROUP 126 | H4 | 0.0
3 | 7 |  | ROOFS, ETC | H2 | 0.0
3 | 7 |  | Plate nailed timber roof truss construction | H3 | 0.0
3 | 7 |  | Timber roof truss prices are to include for the design, supply,wind categoy as per SANS 10160 and erection of the trusses into position complete including bolts, connectors, connections, etc.The dimensions of the trusses given in the following descriptions are nominal and the actual measurements for the design and manufacture of the trusses must be taken on site to match existing.The truss spans given are measured horizontally between the outer faces of the wall plates. Permanent bracing and runners have not been measured in accordance with the Standard System of Measuring Builder's Work and are measured as an item, the price of which is to include for the design, supply and fixing of necessary permanent bracing and runners. |  | 0.0
3 | 7 |  | Monoplaner Prefabricated Connector Plate Roof Trussesat 1600mm maximum centres with a pitch of 25 Degrees and suitable for EVERITE Nutec Bigsix corrugated roof sheeting or other equal approved wth 50 x 76mm purlins(elsewhere measured) at 1050mm centres and Gypsum plasterboard ceiling (Gypsum plasterboard ceiling elsewhere measured) with brandering at 450mm centres | H3 | 0.0
3 | 7 | 1 | Truss size 5 100mm span x 1100mm high with 450mm overhang on both sides | No | 11
3 | 7 |  | Sawn softwood | H3 | 0.0
3 | 7 | 2 | 38 x 114mm Wall plates | m | 31
3 | 7 | 3 | 38 x 114mm Bracing | m | 35
3 | 7 | 4 | 50 x 76mm Purlins, bolted | m | 84
3 | 7 |  | Structural Timber | H3 | 0.0
3 | 7 | 5 | 45 x 145mm treated pine beams, ends treated with two coats flintkote and built 200mm deep into brickwork. | m | 10
3 | 7 |  | Sundries | H3 | 0.0
3 | 7 | 6 | Hurrican clips | No | 176
3 | 7 |  | TR1 and TR2 Certificates | H3 | 0.0
3 | 7 | 7 | Allow for TR1 and TR2 certification of all trusses | Item | 1.00
3 | 7 |  | EAVES, VERGES, ETC | H2 | 0.0
3 | 7 |  | Everite medium density plain nutec-cement | H3 | 0.0
3 | 7 |  | 'Everite Nutec' fibre cement socket less barge boards (Product no. 721-800): | H3 | 0.0
3 | 7 | 8 | 80 x 200mm Barge boards including H-profile jointing strips | m | 13
3 | 7 |  | Everite Nutec medium density fibre cement fascia boards (Product No. 041-202). | H3 | 0.0
3 | 7 | 9 | 15 x 225mm Fascias including Pvc H-profile jointing strips | m | 21
3 | 7 |  | DOORS, ETC | H2 | 0.0
3 | 7 |  | SABS 545 Solid core doors with vertical tongue and groove boarding on both sides and hardwood edging both vertical sides | H3 | 0.0
3 | 7 | 10 | 44mm Door size 813 x 2032mm high | No | 6
3 | 7 |  | TDM Hardwood door with double top & bothom rails,tounge and groove boarding in v-joint rail,20x 150mm middle ledge,20 x 225mm bottom ledge and 20 x 110mm braces | H3 | 0.0
3 | 7 | 11 | 44mm Door size 813 x 2032mm high | No | 3
3 | 7 |  | FRAMED FRAMES, ETC | H2 | 0.0
3 | 7 |  | Timber frames | H3 | 0.0
3 | 7 | 12 | 108 x 44mm rebated timber door frames for 813x 2032mm door with 5 x 5 mm inner rebate and 14 x 14mm chamfered outward exposed edge for stiles and top frame securely retro fixed to walls | No | 9
3 | 7 |  |  |  | 0.0
3 | 8 |  | BILL NO 8 | H1 | 0.0
3 | 8 |  | IRONMONGERY | H1 | 0.0
3 | 8 |  | Preambles | H4 | 0.0
3 | 8 |  | TheTenderer is referred to the relevant Clauses in the separate document Model Preambles for Trades (2008 Edition) |  | 0.0
3 | 8 |  | WORK GROUP 132 | H4 | 0.0
3 | 8 |  | HINGES, BOLTS, ETC | H2 | 0.0
3 | 8 |  | Approved | H3 | 0.0
3 | 8 | 1 | 1.5 pairs 108mm brass butt hinges | Pairs | 11.0
3 | 8 |  | LOCKS | H2 | 0.0
3 | 8 |  | Union | H3 | 0.0
3 | 8 | 2 | Union 2261-76SS 4 lever upright lock with and including Union AL684 - 05AS bishop lever furniture | No | 3
3 | 8 | 3 | Union 2277-78SS 3 lever upright lock with and including Union AL684 - 05AS bishop lever furniture | No | 6
3 | 8 | 4 | Facility indicator bolt, code 37651RH | No | 9
3 | 8 |  | Chairman Industries cc grab rails | H3 | 0.0
3 | 8 | 5 | Ref DL3 Stainless Steel Dogleg Side rail with centre flange (three in total) with Satin Polished Finish, plugged and screwed to wall. | No | 1
3 | 8 | 6 | Ref SR5-500mm Stainless Steel Flushvalve Back Rail with Satin Polished finish, plugged and screwed to wall. | No | 1
3 | 8 |  | SUNDRIES | H2 | 0.0
3 | 8 |  | Toilet Roll Holder | H3 | 0.0
3 | 8 | 7 | Two toilet roll holder,lockable mild white still or similar approved size 14cm x 12.5cm x 27.5cm, weight 1.05kg,capacity 2 x toilet rolls. | No | 8
3 | 8 |  | Hat and Coat Hook | H3 | 0.0
3 | 8 | 8 | Union AL684-05AS hat and coat hook | No | 9
3 | 8 |  | Door Closer | H3 | 0.0
3 | 8 | 9 | Union 87001SS door stop | No | 9
3 | 8 |  | Door signs or numbers to be of an approved grey ultra high impact acryllic plastic construction plugged to wall or screwed to door with 15mm countersunk raised head chromium plated screws at each corner or hung from ceilings with two chromium plated chains | H3 | 0.0
3 | 8 | 10 | 200 x 70 x 2.5mm Sign with 40mm high letters to centre of main door leaf 1850mm above ffl (Allow for 10 Letters) | No | 11
3 | 8 |  | SIGNAGE | H2 | 0.0
3 | 8 | 11 | Pareplegic sign size 150mm x 150mm dorma | No | 1
3 | 8 | 12 | Female sign WBH 2314 size150x150mm with rounded corners and polished edges - white ABS plastic with black engraved International cloakroom door signage. 4xflush screwed and epoxy glued at 1500mm high and centre to each toilet entrance door. | No | 1
3 | 8 |  |  |  | 0.0
3 | 9 |  | BILL NO 9 | H1 | 0.0
3 | 9 |  | METALWORK | H1 | 0.0
3 | 9 |  | Preambles | H4 | 0.0
3 | 9 |  | TheTenderer is referred to the relevant Clauses in the separate document Model Preambles for Trades (2008 Edition) |  | 0.0
3 | 9 |  | WORK GROUP 136 | H4 | 0.0
3 | 9 |  | HOT DIP GALVANISED STEEL WINDOWS | H2 | 0.0
3 | 9 |  | The following units refer to the Architects diagrams, details and specifications bound into the back of these bills of quantities and must be adherred to in all respects and all prices are to include all glass, ironmongery,, fixing,sealing etc | H3 | 0.0
3 | 9 | 1 | Standard window size 533 x 654mm | No | 8
3 | 9 | 2 | Standard window size 899 x 457mm | No | 2
3 | 9 |  | BURGLAR BARS | H2 | 0.0
3 | 9 |  | The following in hot dip galvanised after fabrication steel burglar bars comprising of 40 x 12mm EN8 flat steel framing and intermediate posts with 19mm diameter EN8 horizontal steel bars at 138mm centres welded to frame, frame drilled at 276mm centres for 12mm diameter expansion bolts, refer to the Architects diagrams, details and specifications bound into the back of these bills of quantities and must be adhered to in all respects and all prices are to include all assembly, setting up, building in, etc. | H3 | 0.0
3 | 9 | 3 | Burglar bar to suit opening size 533 x 654mm | No | 8
3 | 9 | 4 | Burglar bar to suit opening size size 899 x 457mm | No | 2
3 | 9 |  | STANDARD PRESSED STEEL DOOR FRAMES | H2 | 0.0
3 | 9 |  | 1,2mm Double rebated frame suitable for one brick walls complete with crimped lugs for building in 2 x 100mm galvanised and welded loose pin hinges | H3 | 0.0
3 | 9 | 5 | Frame for door 813 x 2032mm high | No | 9
3 | 9 |  | HOT DIP GALVANISED STEEL POSTS | H2 | 0.0
3 | 9 | 6 | 90mm Ø x 3mm wall thickness hollow Circular galvanized steel stanchion with 90mmØ x 3mmthick top closure piece, with 75 longx42Øx3mm distance piece supporting a 149mmhigh x 49 wide x 5mm thick steel bracket for fixing the 145 x 45mm roof support-beam with two 12mmø galvanized bolts securely spot welded and touched up with cold galvanizing. Base plate size 250 x 250 x 3mm welded to the bottom end of the post and set in 450 x 450x 650mm deep concrete footing. (footings elsewhere measured) | No | 3
3 | 9 |  | HOT DIP GALVANISED CHANNEL | H2 | 0.0
3 | 9 | 7 | 149 x 49 x 5mm galvanised steel L channel fixed to walls with 10 x 140mm corrosion resistant expansion bolt at 600mm centres | m | 5
3 | 9 | 8 | 140 x 60 x15mm galvanised steel U channel mounted wall with 10 x 410mm corrosion resistant expansion bolts @ 600mm centres | m | 5
3 | 9 |  | HOT DIP GALVANISED STEEL GATES | H2 | 0.0
3 | 9 | 9 | Hot dip galvanised single gate size 877mm long x 2225mm high overall, formed of 50 x 30 x 2,5mm thick rectangular hollow section frame with 50 x 30 x 2,5mm thick rectangular hollow section middle rail and 38 x 38 x 2,5mm thick square hollow section tube Diametergonal braces in between, all sections welded together, with 25 x 25 x 2mm thick square tube bolt frame with 12mm Diameter. x 85mm long bolt (bolt formed of 85mm long high tension solid round bar welded to 76 x 25 x 5mm plate with 14mm Diameter. drilled hole), including drilling hole size 18mm Diameter. through square tube gate frame for bolt opening, with and including three pin hinges (size 25mm Diameter. x 80mm long overall) with 15mm dia. x 30mm long pin and 25mm dia. sheath welded to gate and post | No | 2
3 | 9 |  |  |  | 0.0
3 | 10 |  | BILL NO 10 | H1 | 0.0
3 | 10 |  | PLASTERING | H1 | 0.0
3 | 10 |  | Preambles | H4 | 0.0
3 | 10 |  | TheTenderer is referred to the relevant Clauses in the separate document Model Preambles for Trades (2008 Edition) |  | 0.0
3 | 10 |  | WORK GROUP 142 | H4 | 0.0
3 | 10 |  | SCREEDS | H2 | 0.0
3 | 10 |  | Screeds on concrete | H3 | 0.0
3 | 10 | 1 | 30mm Thick on floors and landings | m2 | 47
3 | 10 | 2 | 30mm Thick on Pits base slab. | m2 | 33
3 | 10 |  | INTERNAL PLASTER | H2 | 0.0
3 | 10 |  | Cement plaster on brickwork | H3 | 0.0
3 | 10 | 3 | On superstructure internal walls | m2 | 185
3 | 10 | 4 | On Pit walls. | m2 | 99
3 | 10 | 5 | In narrow widths not exceeding 300m wide | m2 | 3
3 | 10 |  |  |  | 0.0
3 | 11 |  | BILL NO 11 | H1 | 0.0
3 | 11 |  | PLUMBING AND DRAINAGE (PROVISIONAL) | H1 | 0.0
3 | 11 |  | Preambles | H4 | 0.0
3 | 11 |  | TheTenderer is referred to the relevant Clauses in the separate document Model Preambles for Trades (2008 Edition) |  | 0.0
3 | 11 |  | WORK GROUP 146 | H4 | 0.0
3 | 11 |  | RAINWATER DISPOSAL | H2 | 0.0
3 | 11 |  | Marley vynadeep or other equally approved uPVC Rainwater goods | H3 | 0.0
3 | 11 | 1 | 146 x 93mm Half round eaves gutters | m | 21
3 | 11 | 2 | Long-arm –Swan-neck100 Bend combination | No | 4
3 | 11 | 3 | Extra for stopped end | No | 4
3 | 11 | 4 | Extra for outlet for 75mm pipe | No | 4
3 | 11 | 5 | 80mm Diameter rainwater pipes | m | 14
3 | 11 | 6 | Extra for bend | No | 8
3 | 11 | 7 | Extra for shoe | No | 4
3 | 11 | 8 | Spreader for 75mm pipe | No | 4
3 | 11 |  | WORK GROUP 148 | H4 | 0.0
3 | 11 |  | SANITARY FITTINGS | H2 | 0.0
3 | 11 | 9 | Atlas VIP toilet with and including Atlas VIP 200 inlet funnel or similar approved | No | 8
3 | 11 | 10 | Atlas Viking handwash basin or similar approved | No | 6
3 | 11 |  | TRAPS ETC | H2 | 0.0
3 | 11 |  | Rubber traps, etc.: | H3 | 0.0
3 | 11 | 11 | 40 x 40mm 'Flexitrap' butyl rubber deep seal 'P' or 'S' trap jointed to waste outlet fitting and to PVC pipe including coupling clamps, etc. | No | 6
3 | 11 |  | TAPS, VALVES, ETC | H2 | 0.0
3 | 11 |  | Brass | H3 | 0.0
3 | 11 | 12 | Cobra Water tech 15mm chrome plated elbow action raised nose pillar tap with blue indicator for cold water (Code: 503-21B), manufactured in accordance with SANS 226:2004 Type 2 (BS 5412). | No | 1
3 | 11 | 13 | No.KM2 15mm pillar tap with blue inlay. | No | 7
3 | 11 | 14 | 20mm Stopcock. | No | 2
3 | 11 |  | SANITARY PLUMBING | H2 | 0.0
3 | 11 |  | PVC pipes | H3 | 0.0
3 | 11 | 15 | 40mm Pipe and fixing to walls, floors, in roofs, soffit of concrete slab, in chases (including chases), in concrete, etc. | m | 18
3 | 11 | 16 | 50mm Pipe and fixing to walls, floors, in roofs, soffit of concrete slab, in chases (including chases), in concrete, etc. | m | 18
3 | 11 | 17 | 110mm Pipe and fixing to walls, floors, in roofs, soffit of concrete slab, in chases (including chases), in concrete, etc. | m | 65
3 | 11 | 18 | 110mm stubstacks with pvc cap fixed to external walls | m | 7
3 | 11 |  | Extra over uPVC pipes for fittings | H3 | 0.0
3 | 11 | 19 | 40mm Fittings | No | 15
3 | 11 | 20 | 50mm Fittings | No | 13
3 | 11 | 21 | 110mm Fittings | No | 19
3 | 11 |  | WATER SUPPLY | H2 | 0.0
3 | 11 |  | Class 2 Copper Pipes | H4 | 0.0
3 | 11 |  | Extra over class 2 copper pipes for brass compression fittings | H3 | 0.0
3 | 11 | 22 | 20mm Pipe and fixing to walls, floors, in roofs, soffit of concrete slab, in chases (including chases), in concrete, etc. | m | 35
3 | 11 | 23 | 15mm Pipe and fixing to walls, floors, in roofs, soffit of concrete slab, in chases (including chases), in concrete, etc. | m | 23
3 | 11 |  | Extra over class 2 copper pipes for brass compression fittings | H3 | 0.0
3 | 11 | 24 | 20mm Fittings | No | 20
3 | 11 | 25 | 15mm Fittings | No | 12
3 | 11 |  | The following in polywater pipes | H3 | 0.0
3 | 11 | 26 | 12mm pipes | m | 8
3 | 11 |  | The following in JoJo 5500 litre capacity tanks (Stromy sky ME 5513 in colour) | H3 | 0.0
3 | 11 | 27 | 5500L litre Jojo horizontal water storage tank fitted with access lid and inlet hole, with and including flanged or screwed connections for inlet, 15mm outlet and 15mm overflow pipes, hoist and set in position on plinth (elsewhere measured), approximately 1000mm high above ground level | No | 1
3 | 11 |  |  |  | 0.0
3 | 12 |  | BILL NO 12 | H1 | 0.0
3 | 12 |  | GLAZING | H1 | 0.0
3 | 12 |  | Preambles | H4 | 0.0
3 | 12 |  | TheTenderer is referred to the relevant Clauses in the separate document Model Preambles for Trades (2008 Edition) |  | 0.0
3 | 12 |  | WORK GROUP 150 | H4 | 0.0
3 | 12 |  | 6.38mm thick laminated safety glass panels. All edges of the glazing panels to be treated and fully sealed with Betaseal to avoid delamination and penetrating stains. | H3 | 0.0
3 | 12 | 1 | Panes not exceeding 0,1m2. | m2 | 4
3 | 12 |  | MIRRORS | H2 | 0.0
3 | 12 | 2 | Polished Stainless steel mirror (1 mm thick) Size: 400x300x1.0mm vertically above each basin 670mm above floor - screw fixed with countersunk stainless steel Philips screws on four corners. Rear surface of the mirror and plastic wall-plugs securely epoxy-glued to wall | No | 6
3 | 12 |  |  |  | 0.0
3 | 13 |  | BILL NO 13 | H1 | 0.0
3 | 13 |  | PAINTWORK | H1 | 0.0
3 | 13 |  | Preambles | H4 | 0.0
3 | 13 |  | TheTenderer is referred to the relevant Clauses in the separate document Model Preambles for Trades (2008 Edition) |  | 0.0
3 | 13 |  | WORK GROUP 152 | H4 | 0.0
3 | 13 |  | PAINTWORK, ETC TO NEW WORK ON | H2 | 0.0
3 | 13 |  | FLOATED PLASTER SURFACES WITH | H2 | 0.0
3 | 13 |  | One coat Dulux trade alkali resistant plaster primer, apply one Dulux Trade universal undercoat and two coats full strength,dulux pearlglo solvent based enamel (or similar approved) | H3 | 0.0
3 | 13 | 1 | Internal walls | m2 | 185
3 | 13 |  | CONCRETE SURFACES WITH | H2 | 0.0
3 | 13 |  | Apply one coat , and, while it is still wet, sprinkle dry, washed river sand over the surface, stop and apply undercoat to seal the surface. Allow overnight drying and apply one finishing coat | H3 | 0.0
3 | 13 | 2 | Concrete floors | m2 | 35
3 | 13 |  | FIBRE-CEMENT SURFACES WITH | H2 | 0.0
3 | 13 |  | Two coats pure acrylic paint on | H3 | 0.0
3 | 13 | 3 | Fascias and barge boards | m2 | 9
3 | 13 |  | METAL SURFACES WITH | H2 | 0.0
3 | 13 |  | Clean with galvanised iron cleaner,apply one coat galvanised iron primer,one coat undercoat and two coats enamel | H3 | 0.0
3 | 13 | 4 | Door frame | m2 | 13
3 | 13 | 5 | Security gates | m2 | 7
3 | 13 |  | Global Roofing 0,60mm "Klip-Lok 700" concealed fix galvanized roof sheeting with "Chromadek" finish on one side including KL700 clips fixed to timber purlins according to manufacturer's intructions | H3 | 0.0
3 | 13 |  | WOOD SURFACES WITH | H2 | 0.0
3 | 13 |  | Two coats oil wood primer on | H3 | 0.0
3 | 13 | 6 | Backs of frames, linings, etc not exceeding 300mm wide | m | 15
3 | 13 |  | One coat Dulux Supergrip primer wood primer,one coat Dulux Trade Universal Undercoat,two coats Dulux Pearlglo Waterbased Enamel paint on | H3 | 0.0
3 | 13 | 7 | Door frames | m2 | 13
3 | 13 | 8 | Doors | m2 | 32
3 | 13 |  | Prepare and apply two coats carbolineum on: | H3 | 0.0
3 | 13 | 9 | Roof timbers. | m2 | 69
3 | 13 |  |  |  | 0.0
3 | 14 | 1 | EARTHWORKS(PROVISIONAL) | Page | 24 | 0
3 | 14 | 2 | CONCRETE, FORMWORK AND REINFORCEMENT(PROVISIONAL) | Page | 28 | 0
3 | 14 | 3 | PRECAST CONCRETE | Page | 29 | 0
3 | 14 | 4 | MASONRY | Page | 35 | 0
3 | 14 | 5 | WATERPROOFING | Page | 37 | 0
3 | 14 | 6 | ROOF COVERINGS | Page | 39 | 0
3 | 14 | 7 | CARPENTRY AND JOINERY | Page | 42 | 0
3 | 14 | 8 | IRONMONGERY | Page | 44 | 0
3 | 14 | 9 | METALWORK | Page | 46 | 0
3 | 14 | 10 | PLASTERING | Page | 47 | 0
3 | 14 | 11 | PLUMBING AND DRAINAGE(PROVISIONAL) | Page | 50 | 0
3 | 14 | 12 | GLAZING | Page | 51 | 0
3 | 14 | 13 | PAINTWORK | Page | 53 | 0
4 | 1 |  | SECTION NO.4-PROTOTYPE 4A-M | H1 | 0.0
4 | 1 |  | BILL NO 1 | H1 | 0.0
4 | 1 |  | EARTHWORKS(PROVISIONAL) | H1 | 0.0
4 | 1 |  | SECTION 3 | H1 | 0.0
4 | 1 |  | Preambles | H4 | 0.0
4 | 1 |  | TheTenderer is referred to the relevant Clauses in the separate document Model Preambles for Trades (2008 Edition) |  | 0.0
4 | 1 |  | SUPPLEMENTARY PREAMBLES | H2 | 0.0
4 | 1 |  | Nature of ground | H3 | 0.0
4 | 1 |  | The nature of the ground is assumed to be loose sandy material, therefore "earth", but possibly interspersed with "hard rock" or "soft rock". |  | 0.0
4 | 1 |  | The nature of the ground is assumed to be gravel, therefore "earth", but possibly interspersed with "soft rock". |  | 0.0
4 | 1 |  | The nature of the ground is assumed to be silty clay with loose river boulders varying in size up to approximately 450mm diameter, therefore "earth", but possibly interspersed with "hard rock". |  | 0.0
4 | 1 |  | Trial holes indicate that the nature of the ground is silty clay to a depth of approximately 500mm with fine to medium loose sandy material below, therefore "earth". The trial holes also indicate that the water table is at a maximum depth of approximately 1000mm. |  | 0.0
4 | 1 |  | A soils investigation has been carried out on site by the engineer and the report is annexed to these bills of quantities. Descriptions of excavations shall be deemed to include all ground conditions classifiable as "earth" described in the above report and where conditions of a more difficult character are indicated these are separately measured |  | 0.0
4 | 1 |  | Carting away of excavated material | H3 | 0.0
4 | 1 |  | Descriptions of carting away of excavated material shall be deemed to include loading excavated material onto trucks directly from the excavations or, alternatively, from stock piles situated on the building site |  | 0.0
4 | 1 |  | Filling | H3 | 0.0
4 | 1 |  | Notwithstanding the reference to prescribed multiple handling in clause 1 page 6 of the Standard System of Measuring Building Work, prices for filling and backfilling shall include for all selection and any multiple handling of material |  | 0.0
4 | 1 |  | WORK GROUP 104 | H4 | 0.0
4 | 1 |  | SITE CLEARANCE ETC | H2 | 0.0
4 | 1 |  | Site clearance | H3 | 0.0
4 | 1 | 1 | Stripping average 100mm thick layer of top soil and stockpiling on site | m2 | 100
4 | 1 |  | EXCAVATIONS | H2 | 0.0
4 | 1 |  | Excavation in earth n.e 2m | H3 | 0.0
4 | 1 | 2 | Reduced levels under floors | m3 | 1
4 | 1 | 3 | Raft foundation | m3 | 16
4 | 1 |  | Excavation in earth exceeding 2m and n.e 4m deep | H3 | 0.0
4 | 1 | 4 | Holes (Pit) | m3 | 74
4 | 1 |  | EXCAVATIONS IN STRATA OF A MORE DIFFICULT CHARACTER | H2 | 0.0
4 | 1 |  | Extra over trench and hole excavations in earth for excavation in | H3 | 0.0
4 | 1 | 5 | Soft rock | m3 | 10
4 | 1 | 6 | Hard rock | m3 | 36
4 | 1 |  | Extra over all excavations for carting away | H3 | 0.0
4 | 1 | 7 | Surplus material from excavations and/or stock piles on site to a dumping site to be located by the contractor | m3 | 68
4 | 1 |  | Risk of collapse of excavations | H3 | 0.0
4 | 1 | 8 | Sides of trench and hole excavations not exceeding 1,5m deep | m2 | 46
4 | 1 | 9 | Sides of trench and hole excavations exceeding 1,5m deep n.e 2m deep | m2 | 51
4 | 1 |  | Keeping excavations free of water | H3 | 0.0
4 | 1 | 10 | Keeping excavations free of water | Item | 1.00
4 | 1 |  | FILLING ETC | H2 | 0.0
4 | 1 |  | Earth filling obtained from the excavations (not compacted) | H3 | 0.0
4 | 1 | 11 | In prescribed stock piles on site | m3 | 27
4 | 1 |  | Earth filling obtained from the excavations and/or prescribed stock piles on site, compacted to 93% Mod AASHTO density | H3 | 0.0
4 | 1 | 12 | Backfilling to trenches, holes, etc | m3 | 57
4 | 1 |  | G5 earth filling supplied by the contractor, compacted to 93% Mod AASHTO density | H3 | 0.0
4 | 1 | 13 | Under floors, steps, pavings, etc | m3 | 27
4 | 1 | 14 | To sides of Pits etc. | m3 | 26
4 | 1 |  | Coarse river sand filling supplied by the contractor | H3 | 0.0
4 | 1 | 15 | Under floors etc | m3 | 2
4 | 1 |  | Compaction of surfaces | H3 | 0.0
4 | 1 | 16 | Compaction of ground surface under floors etc including scarifying for a depth of 150mm, breaking down oversize material, adding suitable material where necessary and compacting to 95% Mod AASHTO density | m2 | 78
4 | 1 |  | Prescribed density test on filling | H3 | 0.0
4 | 1 | 17 | Modified AASHTO Density test | No | 16
4 | 1 | 18 | Field Density test including "Optimum Moisture Content" (four readings per test) | No | 16
4 | 1 |  | SOIL POISONING | H2 | 0.0
4 | 1 |  | Soil insecticide | H3 | 0.0
4 | 1 | 19 | Under floors etc, including forming and poisoning shallow furrows against foundation walls etc, filling in furrows and ramming | m2 | 90
4 | 1 | 20 | To bottoms and sides of trenches etc | m2 | 84
4 | 1 |  |  |  | 0.0
4 | 2 |  | BILL NO 2 | H1 | 0.0
4 | 2 |  | CONCRETE, FORMWORK AND REINFORCEMENT(PROVISIONAL) | H1 | 0.0
4 | 2 |  | Preambles | H4 | 0.0
4 | 2 |  | TheTenderer is referred to the relevant Clauses in the separate document Model Preambles for Trades (2008 Edition) |  | 0.0
4 | 2 |  | SUPPLEMENTARY PREAMBLES | H2 | 0.0
4 | 2 |  | Cost of tests The costs of making, storing and testing of concrete test cubes as required under clause 7 "Tests" of SABS 1200 G shall include the cost of providing cube moulds necessary for the purpose, for testing costs and for submitting reports on the tests to the architect. The testing shall be undertaken by an independent firm or institution nominated by the contractor and to the approval of the architect. (Test cubes are measured separately) |  | 0.0
4 | 2 |  | Formwork Descriptions of formwork shall be deemed to include use and waste only (except where described as "left in" or "permanent"), for fitting together in the required forms, wedging, plumbing and fixing to true angles and surfaces as necessary to ensure easy release during stripping and for reconditioning as necessary before re-use. The vertical strutting shall be carried down to such construction as is sufficiently strong to afford the required support without damage and shall remain in position until the newly constructed work is able to support itself. |  | 0.0
4 | 2 |  | Formwork to soffits of (solid) slabs etc shall be deemed to be to slabs not exceeding 250mm thick unless otherwise described Formwork to sides of bases, pile caps, ground beams, etc will only be measured where it is prescribed by the engineer fordesign reasons. Formwork necessitated by irregularity or collapse of excavated faces will not be measured and the cost thereof shall be deemed to be included in the allowance for taking the risk of collapse of the sides of the excavations, provision for which is made in "Earthworks" |  | 0.0
4 | 2 |  | WORK GROUP 110 | H4 | 0.0
4 | 2 |  | UNREINFORCED CONCRETE CAST AGAINST EXCAVATED SURFACES | H2 | 0.0
4 | 2 |  | 15MPa/20mm concrete | H3 | 0.0
4 | 2 | 1 | Surface blinding under footings and bases | m3 | 1
4 | 2 |  | REINFORCED CONCRETE | H2 | 0.0
4 | 2 |  | 25Mpa/20mm concrete | H3 | 0.0
4 | 2 | 2 | Strip footings | m3 | 3
4 | 2 | 3 | Ramps,aprons etc | m3 | 2
4 | 2 | 4 | Bases | m3 | 3
4 | 2 | 5 | Raft foundation | m3 | 12
4 | 2 |  | WORK GROUP 111 | H4 | 0.0
4 | 2 |  | SMOOTH FORMWORK (DEGREE OF ACCURACY 1) | H2 | 0.0
4 | 2 |  | Smooth formwork to sides: | H3 | 0.0
4 | 2 | 6 | Edges, risers, ends and reveals not exceeding 300mm high or wide | m | 32
4 | 2 | 7 | Sides of Raft Foundation | m2 | 24
4 | 2 |  | Smooth form work to soffits | H3 | 0.0
4 | 2 | 8 | Suspended slabs including propping n.e 3.5m high | m2 | 12
4 | 2 |  | Smooth formwork to sides and soffits: | H3 | 0.0
4 | 2 | 9 | 230x 350mm Concrete Beam below suspended slab | m2 | 6
4 | 2 |  | Smooth Formwork to form: | H3 | 0.0
4 | 2 | 10 | 250 mm Diameter opening. | No | 3
4 | 2 | 11 | 110mm Diameter opening. | No | 3
4 | 2 |  | CONCRETE SUNDRIES | H2 | 0.0
4 | 2 |  | Finishing top surface of concrete with a wood trowel. | H3 | 0.0
4 | 2 | 12 | Surface beds, slabs, etc | m2 | 60
4 | 2 |  | Sikafloor-curehard-24 dry-shake floor hardening agent in accordance with the manufacturer's instructions applied on | H3 | 0.0
4 | 2 | 13 | Power floated concrete surfaces during the power floating process | m2 | 45
4 | 2 |  | Concrete strength test cubes | H3 | 0.0
4 | 2 | 14 | Prepare set of six concrete cubes each size 150 x 150 x 150 mm and deliver to an approved laboratory for testing and pay all charges. (Provisional) | Sets | 3.0
4 | 2 |  | MOVEMENT JOINTS ETC | H2 | 0.0
4 | 2 |  | Saw cut Ream out 6mm wide 20mm deep seal,10 x 6 with SIKAFLEX-PRO 2HP on polyethylene backing cord. | H3 | 0.0
4 | 2 | 15 | 6 x 20mm deep saw cut joints in top of concrete | m | 10
4 | 2 |  | Isolation joints with softboard between vertical concrete and brick surfaces | H3 | 0.0
4 | 2 | 16 | 10mm Joints not exceeding 300mm high or wide | m | 28
4 | 2 | 17 | 10mm Joints exceeding 300mm high or wide | m2 | 6
4 | 2 |  | WORK GROUP 114 | H4 | 0.0
4 | 2 |  | REINFORCEMENT (PROVISIONAL) | H2 | 0.0
4 | 2 |  | High tensile steel reinforcement to structural concrete work | H3 | 0.0
4 | 2 | 18 | Bars in reinforcement of all sizes | t | 2.00
4 | 2 |  | Fabric reinforcement | H3 | 0.0
4 | 2 | 19 | Type 245 fabric reinforcement in concrete surface beds, slabs, etc | m2 | 67
4 | 2 |  |  |  | 0.0
4 | 3 |  | BILL NO 3 | H1 | 0.0
4 | 3 |  | PRECAST CONCRETE | H1 | 0.0
4 | 3 |  | Preambles | H4 | 0.0
4 | 3 |  | TheTenderer is referred to the relevant Clauses in the separate document Model Preambles for Trades (2008 Edition) |  | 0.0
4 | 3 |  | SUPPLEMENTARY PREAMBLES | H2 | 0.0
4 | 3 |  | Sizes | H3 | 0.0
4 | 3 |  | Blocks, sills, etc measured linear shall be made in suitable lengths. Large size setting out drawings shall be prepared where necessary and submitted to the architect for approval before moulds are made |  | 0.0
4 | 3 |  | General | H3 | 0.0
4 | 3 |  | Where kerbstones, blocks, etc are laid in ground, descriptions shall be deemed to include necessary excavation, filling in and ramming |  | 0.0
4 | 3 |  | WORK GROUP 112 | H4 | 0.0
4 | 3 |  | PRECAST CONCRETE ACCESS PANELS | H2 | 0.0
4 | 3 | 1 | 1240 x 375 x 100mm thick precast concrete pit latrine access panel complete with concealed key holes on sides and 12mm thick x 70mm wide sondorband self-adhesive Flexible wax-and resin-impregnated Polyurethane foam strips at supporting ends of each panel. | No | 4
4 | 3 | 2 | Ditto but 1100 x 375 x 100mm thick precast concrete pit latrine access panel complete with concealed key holes on sides and rubber seal on soffits | No | 2
4 | 3 |  |  |  | 0.0
4 | 4 |  | BILL NO 4 | H1 | 0.0
4 | 4 |  | MASONRY | H1 | 0.0
4 | 4 |  | Preambles | H4 | 0.0
4 | 4 |  | TheTenderer is referred to the relevant Clauses in the separate document Model Preambles for Trades (2008 Edition) |  | 0.0
4 | 4 |  | BRICKWORK | H2 | 0.0
4 | 4 |  | Sizes in descriptions | H3 | 0.0
4 | 4 |  | Where sizes in descriptions are given in brick units, "one brick" shall represent the length and "half brick" the width of a brick |  | 0.0
4 | 4 |  | Hollow walls etc | H3 | 0.0
4 | 4 |  | Descriptions of hollow walls shall be deemed to include wall ties and leaving every fifth perpend of the bottom course of the external skin open as a weep hole |  | 0.0
4 | 4 |  | Reinforced brick lintels | H3 | 0.0
4 | 4 |  | Lintels shall bear at least 160mm onto adjacent walling. Where such bearing cannot be obtained due to the proximity of adjacent openings the lintel shall be continuous |  | 0.0
4 | 4 |  | Face bricks | H3 | 0.0
4 | 4 |  | Bricks shall be ordered timeously to obtain uniformity in size and colour |  | 0.0
4 | 4 |  | Pointing | H3 | 0.0
4 | 4 |  | Descriptions of recessed pointing to fair face brickwork and face brickwork shall be deemed to include square recessed, hollow recessed, weathered pointing, etc |  | 0.0
4 | 4 |  | BLOCKWORK | H2 | 0.0
4 | 4 |  | Concrete masonry units | H3 | 0.0
4 | 4 |  | Blocks shall be either solid or hollow modular dense concrete masonry units in accordance with SABS Specification 1215, having compressive strengths as described |  | 0.0
4 | 4 |  | Blockwork | H3 | 0.0
4 | 4 |  | Blockwork shall comply with SABS 0145 "Concrete Masonry Construction" Surfaces to be plastered shall have joints raked out to a depth of at least 10mm to provide a key. Cavities of hollow walls shall be kept free of mortar droppings or other undesirable matter. Every second perpend of the bottom course of the external skin of hollow walls shall be left open as a weep hole |  | 0.0
4 | 4 |  | Standard complementary blocks | H3 | 0.0
4 | 4 |  | Descriptions of blockwork shall be deemed to include standard complementary blocks such as corner, three-quarter, half and quarter blocks required in the construction of corners, reveals, jambs, ends, etc to solid and hollow walls and for bonding asnecessary |  | 0.0
4 | 4 |  | DECORATIVE BLOCKS | H2 | 0.0
4 | 4 |  | Blocks shall be of approved manufacture, sound, well burnt or cured and uniform and true in size, shape and colour |  | 0.0
4 | 4 |  | WINBLOK MODULAR PRECAST CONCRETE WINDOW SURROUNDS | H2 | 0.0
4 | 4 |  | General | H3 | 0.0
4 | 4 |  | Window surrounds shall be built into brick walls and pointed all round on both sides with 10 x 10mm square recessed joints |  | 0.0
4 | 4 |  | Prices shall include for building in as single units or combinations in patterns of two or more window units and for bedding solid all round in mortar and pointing |  | 0.0
4 | 4 |  | Note | H3 | 0.0
4 | 4 |  | Aluminium infill windows, glazing and pointing with sealing compound are measured elsewhere |  | 0.0
4 | 4 |  | SAMPLES | H2 | 0.0
4 | 4 |  | Samples of all masonry building units, shall consist of a minimum of 6 units |  | 0.0
4 | 4 |  | PAVINGS | H2 | 0.0
4 | 4 |  | Quarry tiles, precast concrete, cement, terrazzo and similar tiles | H3 | 0.0
4 | 4 |  | Tiles shall be of approved manufacture, well burnt or cured, and uniform and true in size, shape and colour |  | 0.0
4 | 4 |  | Preparation of concrete floor beds, slabs, etc for pavings | H3 | 0.0
4 | 4 |  | Concrete surfaces shall be hacked (preferably by mechanical means) until all laitance, dirt, oil, etc is dislodged and swept clean of all loose matter. Surfaces shall then be wetted and kept damp for at least six hours before slushing with 1:2 cement/sand and while still wet, pavings, etc. shall be laid on a 1:4 cement mortar bed not exceeding 25mm thick. Sand shall be clean, sharp river sand |  | 0.0
4 | 4 |  | Jointing of pavings | H3 | 0.0
4 | 4 |  | Pavings, etc, shall, except for crazy paving, be laid with continuous joints in both directions |  | 0.0
4 | 4 |  | STONEWORK | H2 | 0.0
4 | 4 |  | Slate, marble, granite, etc | H3 | 0.0
4 | 4 |  | Slate, marble, granite, etc is to be best quality stone from an approved quarry, free from cracks and other defects and equal to samples to be submitted to and approved by the architect. Each stone is to hold its full size, square to the back and tobe set on its natural quarry bed |  | 0.0
4 | 4 |  | Setting out | H3 | 0.0
4 | 4 |  | Care shall be exercised in setting out the work, the preparation of templates and the checking of the detail drawings. All measurements shall be taken on the site where necessary and the full size setting out of each course shall be done at the yardso as to ensure the proper fitting of each stone |  | 0.0
4 | 4 |  | Before putting any work in hand the contractor is to submit to the architect for his approval details of the manner in which he proposes to set out the slabs and joints in all wall facings, pavings, sills, treads, etc together with samples of grain or pattern matching |  | 0.0
4 | 4 |  | Face labours | H3 | 0.0
4 | 4 |  | Face labours are to match samples to be submitted to and approved by the architect Arrises are to be clean and sharp except to treads and thresholds where they are to be slightly rounded |  | 0.0
4 | 4 |  | Bedding and jointing | H3 | 0.0
4 | 4 |  | Slate, marble, granite and other floor paving and wall linings are to be bedded solidly on the mortar thicknesses described and are to have tightly fitting butt joints unless otherwise stated Where stonework is to be fixed with adhesive, the adhesive is to be "TAL Goldstar/Bond" (mixed 20kg/5 litre) for external use or where white or light coloured marble is used, "TAL Goldstar" for internal use or other approved. The contractor will be liable for any defects to the slate, marble and granite arising from the use of the adhesive |  | 0.0
4 | 4 |  | Where soffit linings are suspended the suspension system must be concealed and must be submitted to the architect for approval before work commences Where tolerance screws are required these are to be stainless steel expanding bolt type with matching stainless steel bracket and PVC clad dowel with nuts and washers etc |  | 0.0
4 | 4 |  | Damaged work | H3 | 0.0
4 | 4 |  | Any damaged stonework shall be discarded and replaced at the contractor's expense. No touching up will be permitted except in exceptional cases, with the architect's consent |  | 0.0
4 | 4 |  | Descriptions | H3 | 0.0
4 | 4 |  | Descriptions of stonework shall be deemed to include preparatory work, labours to backs, beds and joints, templates, mortices for bolts etc and for hoisting and setting in position, bedding, jointing and pointing, casing and protecting from injury and cleaning down at completion Descriptions of recessed pointing to stonework shall be deemed to be square recessed, hollow recessed, weathered pointing, etc |  | 0.0
4 | 4 |  | WORK GROUP 116 | H4 | 0.0
4 | 4 |  | FOUNDATIONS | H2 | 0.0
4 | 4 |  | Brickwork of NFX bricks (14 MPa nominal compressive strength) in class 1 mortar | H3 | 0.0
4 | 4 | 1 | Piers | m3 | 2
4 | 4 | 2 | Half brick walls | m2 | 4
4 | 4 | 3 | One brick wall in Pits. | m2 | 47
4 | 4 |  | SUPERSTRUCTURE | H2 | 0.0
4 | 4 |  | Brickwork of NFP bricks in class II mortar | H3 | 0.0
4 | 4 | 4 | Half brick walls | m2 | 12
4 | 4 | 5 | Half brick wall in beamfilling. | m2 | 3
4 | 4 | 6 | Piers | m3 | 4
4 | 4 | 7 | One brick walls | m2 | 147
4 | 4 |  | Facebrick | H3 | 0.0
4 | 4 |  | Corobrick Firelight Satin FBX facing bricks and pointing with 6 mm square recessed joints | H4 | 0.0
4 | 4 | 8 | Extra over ordinary brickwork for facing in stretcher bond and pointing. | m2 | 113
4 | 4 | 9 | Extra over brickwork for face brickwork in beamfilling. | m2 | 3
4 | 4 | 10 | Face brick on edge window cill set sloping and slightly projecting on bottom edge in 1:5 cement mortar including cutting and fitting between reveals, fair splay cutting under and pointing on top, edge and projecting soffit (In No. 28) | m | 3
4 | 4 | 11 | Face brick cut soldier course window head, formed with cant bricks170mm high, bedded in 1:5 cement mortar including cutting and fitting between reveals and pointing on top and front face. | m | 12
4 | 4 | 12 | Face brick soldier course band 160mm wide to top of one brick wall bedded in 1:5 cement mortar including pointing to sides and faces | m | 7
4 | 4 | 13 | Fair raking cutting. | m | 13
4 | 4 |  | BRICKWORK SUNDRIES | H2 | 0.0
4 | 4 |  | Bagging of 1:3 cement and sand mixture | H3 | 0.0
4 | 4 | 14 | Bag outer face or inner skin of brick wall to receive bitumen paint (elsewhere measured) | m2 | 74
4 | 4 |  | Brickwork reinforcement | H3 | 0.0
4 | 4 | 15 | 75mm Wide reinforcement built in horizontally | m | 68
4 | 4 | 16 | 150mm Wide reinforcement built in horizontally | m | 1290
4 | 4 |  | Concrete prestressed fabricated lintels | H3 | 0.0
4 | 4 | 17 | 110 x 75mm Lintels in lengths not exceeding 3m | m | 12
4 | 4 | 18 | 110 x 75mm Lintels in lengths not exceeding 3m n.e 4.5m | m | 17
4 | 4 |  | Galvanised hoop iron cramps, ties, etc | H3 | 0.0
4 | 4 | 19 | 30 x 1,6mm Cramp 500mm long with one end fixed to wood and other end built into brickwork | No | 16
4 | 4 |  |  |  | 0.0
4 | 5 |  | BILL NO 5 | H1 | 0.0
4 | 5 |  | WATERPROOFING | H1 | 0.0
4 | 5 |  | Preambles | H4 | 0.0
4 | 5 |  | TheTenderer is referred to the relevant Clauses in the separate document Model Preambles for Trades (2008 Edition) |  | 0.0
4 | 5 |  | WORK GROUP 120 | H4 | 0.0
4 | 5 |  | DAMPPROOFING OF WALLS AND FLOORS | H2 | 0.0
4 | 5 |  | One layer of 375 micron "Consol Plastics Brikgrip DPC" embossed damp proof course | H3 | 0.0
4 | 5 | 1 | In walls | m2 | 16
4 | 5 |  | One layer of 250 micron "Consol Plastics Gunplas USB Green" waterproof sheeting sealed at laps with "Gunplas Pressure Sensitive Tape" | H3 | 0.0
4 | 5 | 2 | Raft foundation. | m2 | 88
4 | 5 | 3 | Under Pit Base. | m2 | 14
4 | 5 |  | Pit Linings | H3 | 0.0
4 | 5 | 4 | Floors | m2 | 14
4 | 5 |  | One coat Sikafloor®-156 and three coats Sikagard®-63 N or other equally approved waterproofing wall system as approved by the Employer on | H4 | 0.0
4 | 5 | 5 | Apply two Sika Cemflex coats to external pit wall. | m2 | 30
4 | 5 | 6 | Internal Pit Walls | m2 | 38
4 | 5 |  | Apply 3 mm sikagard 720 EPOCEM on green or damp concrete and one coat sikafloor-156 to manufactures specification. | H2 | 0.0
4 | 5 | 7 | Pit Slab. | m2 | 14
4 | 5 |  | Two coats "Brixeal" bitumen emulsion waterproof coating | H3 | 0.0
4 | 5 | 8 | On bagged brick walls | m2 | 74
4 | 5 |  | SEALANTS ETC | H2 | 0.0
4 | 5 | 9 | Silicon pointing to aluminium windows | m | 13
4 | 5 |  | SIKAFELX PRO 2HP or other equally approved sealing compound including backing cord, bond breaker, primer, etc | H3 | 0.0
4 | 5 | 10 | 6 x 10mm In saw cut joints in floors | m | 10
4 | 5 | 11 | 10 x 10mm Isolation joints in floors | m | 40
4 | 5 | 12 | 10 x 10mm Construction joint joints in floors | m | 9
4 | 5 |  |  |  | 0.0
4 | 6 |  | BILL NO 6 | H1 | 0.0
4 | 6 |  | ROOF COVERINGS ETC | H1 | 0.0
4 | 6 |  | Preambles | H4 | 0.0
4 | 6 |  | TheTenderer is referred to the relevant Clauses in the separate document Model Preambles for Trades (2008 Edition) |  | 0.0
4 | 6 |  | WORK GROUP 124 | H4 | 0.0
4 | 6 |  | PROFILED METAL SHEETING AND ACCESSORIES | H2 | 0.0
4 | 6 |  | Safintra 0.50mm thick WIDEDEK AZ150 G550 pre-painted interlocking roof sheeting fixed to 75 x 50mm SA pine purlins at 1200mm centres (purlins elsewhere measured) with 2 x galvanised hurricane clip screws fixed at each intersection to premanufactured gang nail type SA pine trusses (trusses elsewhere measured) | H3 | 0.0
4 | 6 | 1 | Roof coverings with pitches not exceeding 50 degrees | m2 | 53
4 | 6 | 2 | 0.5mm thick ridge capping | m | 8
4 | 6 | 3 | 0,5mm Thick cover flashing piece to roofing 375mm girth twice times bent, including notching over ribs | m | 32
4 | 6 | 4 | Ditto but purpose made tile to end of ridge | No | 4
4 | 6 | 5 | Hole through metal roof sheeting for and flashing around 110mm pipe with Fibreglass and sealing with resin | No | 3
4 | 6 | 6 | Moulded narrow or broad rib polyethelene filler blocks | m | 35
4 | 6 |  | ROOF AND WALL INSULATION | H2 | 0.0
4 | 6 |  | Sisalation 420 heavy industrial grade aluminium foil based insulation | H3 | 0.0
4 | 6 | 7 | Insulation laid taut over purlins (at approximately 1,80m centres) and fixed concurrent with roof covering, including taped laps and nylon straining wires | m2 | 51
4 | 6 |  | Sundries | H3 | 0.0
4 | 6 | 8 | Sondor Eave Polycloser | m | 32
4 | 6 |  |  |  | 0.0
4 | 7 |  | BILL NO 7 | H1 | 0.0
4 | 7 |  | CARPENTRY AND JOINERY | H1 | 0.0
4 | 7 |  | Preambles | H4 | 0.0
4 | 7 |  | TheTenderer is referred to the relevant Clauses in the separate document Model Preambles for Trades (2008 Edition) |  | 0.0
4 | 7 |  | WORK GROUP 126 | H4 | 0.0
4 | 7 |  | ROOFS, ETC | H2 | 0.0
4 | 7 |  | Plate nailed timber roof truss construction | H3 | 0.0
4 | 7 |  | Timber roof truss prices are to include for the design, supply,wind categoy as per SANS 10160 and erection of the trusses into position complete including bolts, connectors, connections, etc.The dimensions of the trusses given in the following descriptions are nominal and the actual measurements for the design and manufacture of the trusses must be taken on site to match existing.The truss spans given are measured horizontally between the outer faces of the wall plates. Permanent bracing and runners have not been measured in accordance with the Standard System of Measuring Builder's Work and are measured as an item, the price of which is to include for the design, supply and fixing of necessary permanent bracing and runners. |  | 0.0
4 | 7 |  | Monoplaner Prefabricated Connector Plate Roof Trusses at 1600mm maximum centres with a pitch of 25 Degrees and suitable for EVERITE Nutec Big six corrugated roof sheeting or other equal approved wth 50 x 76mm purlins(elsewhere measured) at 1050mm centres and Gypsum plasterboard ceiling (Gypsum plasterboard ceiling elsewhere measured) with brandering at 450mm centres | H3 | 0.0
4 | 7 | 1 | Truss size 5 100mm span x 1100mm high with 450mm overhang on both sides | No | 8
4 | 7 |  | Sawn softwood | H3 | 0.0
4 | 7 | 2 | 38 x 114mm Wall plates | m | 21
4 | 7 | 3 | 38 x 114mm Bracing | m | 25
4 | 7 | 4 | 50 x 76mm Purlins, bolted | m | 63
4 | 7 |  | Structural Timber | H3 | 0.0
4 | 7 | 5 | 45 x 145mm treated pine beams, ends treated with two coats flintkote and built 200mm deep into brickwork. | m | 7
4 | 7 |  | Sundries | H3 | 0.0
4 | 7 | 6 | Hurrican clips | No | 128
4 | 7 |  | TR1 and TR2 Certificates | H3 | 0.0
4 | 7 | 7 | Allow for TR1 and TR2 certification of all trusses | Item | 1.00
4 | 7 |  | EAVES, VERGES, ETC | H2 | 0.0
4 | 7 |  | Everite medium density plain nutec-cement | H3 | 0.0
4 | 7 |  | 'Everite Nutec' fibre cement socket less barge boards (Product no. 721-800): | H3 | 0.0
4 | 7 | 8 | 80 x 200mm Barge boards including H-profile jointing strips | m | 13
4 | 7 |  | Everite Nutec medium density fibre cement fascia boards (Product No. 041-202). | H3 | 0.0
4 | 7 | 9 | 15 x 225mm Fascias including Pvc H-profile jointing strips | m | 16
4 | 7 |  | DOORS, ETC | H2 | 0.0
4 | 7 |  | SABS 545 Solid core doors with vertical tongue and groove boarding on both sides and hardwood edging both vertical sides | H3 | 0.0
4 | 7 | 10 | 44mm Door size 813 x 2032mm high | No | 3
4 | 7 |  | TDM Hardwood door with double top & bothom rails,tounge and groove boarding in v-joint rail,20x 150mm middle ledge,20 x 225mm bottom ledge and 20 x 110mm braces | H3 | 0.0
4 | 7 | 11 | 44mm Door size 813 x 2032mm high | No | 2
4 | 7 |  | FRAMED FRAMES, ETC | H2 | 0.0
4 | 7 |  | Timber frames | H3 | 0.0
4 | 7 | 12 | 108 x 44mm rebated timber door frames for 813x 2032mm door with 5 x 5 mm inner rebate and 14 x 14mm chamfered outward exposed edge for stiles and top frame securely retro fixed to walls | No | 5
4 | 7 |  |  |  | 0.0
4 | 8 |  | BILL NO 8 | H1 | 0.0
4 | 8 |  | IRONMONGERY | H1 | 0.0
4 | 8 |  | Preambles | H4 | 0.0
4 | 8 |  | TheTenderer is referred to the relevant Clauses in the separate document Model Preambles for Trades (2008 Edition) |  | 0.0
4 | 8 |  | WORK GROUP 132 | H4 | 0.0
4 | 8 |  | HINGES, BOLTS, ETC | H2 | 0.0
4 | 8 |  | Approved | H3 | 0.0
4 | 8 | 1 | 1.5 pairs 108mm brass butt hinges | Pairs | 5.0
4 | 8 |  | LOCKS | H2 | 0.0
4 | 8 |  | Union | H3 | 0.0
4 | 8 | 2 | Union 2261-76SS 4 lever upright lock with and including Union AL684 - 05AS bishop lever furniture | No | 2
4 | 8 | 3 | Union 2277-78SS 3 lever upright lock with and including Union AL684 - 05AS bishop lever furniture | No | 3
4 | 8 | 4 | Facility indicator bolt, code 37651RH | No | 3
4 | 8 |  | Chairman Industries cc grab rails | H3 | 0.0
4 | 8 | 5 | Ref DL3 Stainless Steel Dogleg Side rail with centre flange (three in total) with Satin Polished Finish, plugged and screwed to wall. | No | 1
4 | 8 | 6 | Ref SR5-500mm Stainless Steel Flushvalve Back Rail with Satin Polished finish, plugged and screwed to wall. | No | 1
4 | 8 |  | SUNDRIES | H2 | 0.0
4 | 8 |  | Toilet Roll Holder | H3 | 0.0
4 | 8 | 7 | Two toilet roll holder,lockable mild white still or similar approved size 14cm x 12.5cm x 27.5cm, weight 1.05kg,capacity 2 x toilet rolls. | No | 3
4 | 8 |  | Hat and Coat Hook | H3 | 0.0
4 | 8 | 8 | Union AL684-05AS hat and coat hook | No | 3
4 | 8 |  | Door Closer | H3 | 0.0
4 | 8 | 9 | Union 87001SS door stop | No | 5
4 | 8 |  | Door signs or numbers to be of an approved grey ultra high impact acryllic plastic construction plugged to wall or screwed to door with 15mm countersunk raised head chromium plated screws at each corner or hung from ceilings with two chromium plated chains | H3 | 0.0
4 | 8 | 10 | 200 x 70 x 2.5mm Sign with 40mm high letters to centre of main door leaf 1850mm above ffl (Allow for 10 Letters) | No | 5
4 | 8 |  | SIGNAGE | H2 | 0.0
4 | 8 | 11 | Male sign WBH 2313 size152x152mm with rounded corners and polished edges - white ABS plastic with black engraved International cloakroom door signage. 4xflush screwed and epoxy glued at 1500mm high and centre to each toilet entrance door | No | 2
4 | 8 |  |  |  | 0.0
4 | 9 |  | BILL NO 9 | H1 | 0.0
4 | 9 |  | METALWORK | H1 | 0.0
4 | 9 |  | Preambles | H4 | 0.0
4 | 9 |  | TheTenderer is referred to the relevant Clauses in the separate document Model Preambles for Trades (2008 Edition) |  | 0.0
4 | 9 |  | WORK GROUP 136 | H4 | 0.0
4 | 9 |  | HOT DIP GALVANISED STEEL WINDOWS | H2 | 0.0
4 | 9 |  | The following units refer to the Architects diagrams, details and specifications bound into the back of these bills of quantities and must be adherred to in all respects and all prices are to include all glass, ironmongery,, fixing,sealing etc | H3 | 0.0
4 | 9 | 1 | Standard window size 533 x 654mm | No | 3
4 | 9 | 2 | Standard window size 899 x 457mm | No | 2
4 | 9 |  | BURGLAR BARS | H2 | 0.0
4 | 9 |  | The following in hot dip galvanised after fabrication steel burglar bars comprising of 40 x 12mm EN8 flat steel framing and intermediate posts with 19mm diameter EN8 horizontal steel bars at 138mm centres welded to frame, frame drilled at 276mm centres for 12mm diameter expansion bolts, refer to the Architects diagrams, details and specifications bound into the back of these bills of quantities and must be adhered to in all respects and all prices are to include all assembly, setting up, building in, etc. | H3 | 0.0
4 | 9 | 3 | Burglar bar to suit opening size 533 x 654mm | No | 3
4 | 9 | 4 | Burglar bar to suit opening size size 899 x 457mm | No | 2
4 | 9 |  | STANDARD PRESSED STEEL DOOR FRAMES | H2 | 0.0
4 | 9 |  | 1,2mm Double rebated frame suitable for one brick walls complete with crimped lugs for building in 2 x 100mm galvanised and welded loose pin hinges | H3 | 0.0
4 | 9 | 5 | Frame for door 813 x 2032mm high | No | 5
4 | 9 |  | HOT DIP GALVANISED STEEL POSTS | H2 | 0.0
4 | 9 | 6 | 90mm Ø x 3mm wall thickness hollow Circular galvanized steel stanchion with 90mmØ x 3mmthick top closure piece, with 75 longx42Øx3mm distance piece supporting a 149mmhigh x 49 wide x 5mm thick steel bracket for fixing the 145 x 45mm roof support-beam with two 12mmø galvanized bolts securely spot welded and touched up with cold galvanizing. Base plate size 250 x 250 x 3mm welded to the bottom end of the post and set in 450 x 450x 650mm deep concrete footing. (footings elsewhere measured) | No | 1
4 | 9 |  | HOT DIP GALVANISED CHANNEL | H2 | 0.0
4 | 9 | 7 | 149 x 49 x 5mm galvanised steel L channel fixed to walls with 10 x 140mm corrosion resistant expansion bolt at 600mm centres | m | 5
4 | 9 | 8 | 140 x 60 x15mm galvanised steel U channel mounted wall with 10 x 410mm corrosion resistant expansion bolts @ 600mm centres | m | 5
4 | 9 |  | HOT DIP GALVANISED STEEL GATES | H2 | 0.0
4 | 9 | 9 | Hot dip galvanised single gate size 877mm long x 2225mm high overall, formed of 50 x 30 x 2,5mm thick rectangular hollow section frame with 50 x 30 x 2,5mm thick rectangular hollow section middle rail and 38 x 38 x 2,5mm thick square hollow section tube Diameter gonal braces in between, all sections welded together, with 25 x 25 x 2mm thick square tube bolt frame with 12mm Diameter. x 85mm long bolt (bolt formed of 85mm long high tension solid round bar welded to 76 x 25 x 5mm plate with 14mm Diameter. drilled hole), including drilling hole size 18mm Diameter. through square tube gate frame for bolt opening, with and including three pin hinges (size 25mm Diameter. x 80mm long overall) with 15mm dia. x 30mm long pin and 25mm dia. sheath welded to gate and post | No | 2
4 | 9 |  |  |  | 0.0
4 | 10 |  | BILL NO 10 | H1 | 0.0
4 | 10 |  | PLASTERING | H1 | 0.0
4 | 10 |  | Preambles | H4 | 0.0
4 | 10 |  | TheTenderer is referred to the relevant Clauses in the separate document Model Preambles for Trades (2008 Edition) |  | 0.0
4 | 10 |  | WORK GROUP 142 | H4 | 0.0
4 | 10 |  | SCREEDS | H2 | 0.0
4 | 10 |  | Screeds on concrete | H3 | 0.0
4 | 10 | 1 | 30mm Thick on floors and landings | m2 | 20
4 | 10 | 2 | 30mm Thick on Pits base slab. | m2 | 14
4 | 10 |  | INTERNAL PLASTER | H2 | 0.0
4 | 10 |  | Cement plaster on brickwork | H3 | 0.0
4 | 10 | 3 | On superstructure internal walls | m2 | 114
4 | 10 | 4 | On Pit walls. | m2 | 38
4 | 10 | 5 | In narrow widths not exceeding 300m wide | m2 | 3
4 | 10 |  |  |  | 0.0
4 | 11 |  | BILL NO 11 | H1 | 0.0
4 | 11 |  | PLUMBING AND DRAINAGE (PROVISIONAL) | H1 | 0.0
4 | 11 |  | Preambles | H4 | 0.0
4 | 11 |  | TheTenderer is referred to the relevant Clauses in the separate document Model Preambles for Trades (2008 Edition) |  | 0.0
4 | 11 |  | WORK GROUP 146 | H4 | 0.0
4 | 11 |  | RAINWATER DISPOSAL | H2 | 0.0
4 | 11 |  | Marley vynadeep or other equally approved uPVC Rainwater goods | H3 | 0.0
4 | 11 | 1 | 146 x 93mm Half round eaves gutters | m | 16
4 | 11 | 2 | Long-arm –Swan-neck100 Bend combination | No | 4
4 | 11 | 3 | Extra for stopped end | No | 4
4 | 11 | 4 | Extra for outlet for 75mm pipe | No | 4
4 | 11 | 5 | 80mm Diameter rainwater pipes | m | 14
4 | 11 | 6 | Extra for bend | No | 8
4 | 11 | 7 | Extra for shoe | No | 4
4 | 11 | 8 | Spreader for 75mm pipe | No | 4
4 | 11 |  | WORK GROUP 148 | H4 | 0.0
4 | 11 |  | SANITARY FITTINGS | H2 | 0.0
4 | 11 | 9 | Atlas VIP toilet with and including Atlas VIP 200 inlet funnel or similar approved | No | 3
4 | 11 | 10 | Atlas Viking handwash basin or similar approved | No | 3
4 | 11 | 11 | Atlas Plastics Viking 509AP white Urinal with Atlas 497AP Lilydome waterless waste and Atlas mini P-Trap. Urinal three times securely bolted to wall with 8mmø corrosion resistant expansion bolts - and bolt shank epoxy-glued to bolt-holes | No | 6
4 | 11 |  | TRAPS ETC | H2 | 0.0
4 | 11 |  | Rubber traps, etc.: | H3 | 0.0
4 | 11 | 12 | 40 x 40mm 'Flexitrap' butyl rubber deep seal 'P' or 'S' trap jointed to waste outlet fitting and to PVC pipe including coupling clamps, etc. | No | 9
4 | 11 |  | TAPS, VALVES, ETC | H2 | 0.0
4 | 11 |  | Brass | H3 | 0.0
4 | 11 | 13 | Cobra Water tech 15mm chrome plated elbow action raised nose pillar tap with blue indicator for cold water (Code: 503-21B), manufactured in accordance with SANS 226:2004 Type 2 (BS 5412). | No | 1
4 | 11 | 14 | No.KM2 15mm pillar tap with blue inlay. | No | 6
4 | 11 | 15 | 20mm Stopcock. | No | 2
4 | 11 |  | SANITARY PLUMBING | H2 | 0.0
4 | 11 |  | PVC pipes | H3 | 0.0
4 | 11 | 16 | 40mm Pipe and fixing to walls, floors, in roofs, soffit of concrete slab, in chases (including chases), in concrete, etc. | m | 15
4 | 11 | 17 | 50mm Pipe and fixing to walls, floors, in roofs, soffit of concrete slab, in chases (including chases), in concrete, etc. | m | 18
4 | 11 | 18 | 110mm Pipe and fixing to walls, floors, in roofs, soffit of concrete slab, in chases (including chases), in concrete, etc. | m | 25
4 | 11 | 19 | 110mm stubstacks with pvc cap fixed to external walls | m | 1
4 | 11 |  | Extra over uPVC pipes for fittings | H3 | 0.0
4 | 11 | 20 | 40mm Fittings | No | 15
4 | 11 | 21 | 50mm Fittings | No | 13
4 | 11 | 22 | 110mm Fittings | No | 11
4 | 11 |  | WATER SUPPLY | H2 | 0.0
4 | 11 |  | Class 2 Copper Pipes | H4 | 0.0
4 | 11 |  | Extra over class 2 copper pipes for brass compression fittings | H3 | 0.0
4 | 11 | 23 | 20mm Pipe and fixing to walls, floors, in roofs, soffit of concrete slab, in chases (including chases), in concrete, etc. | m | 21
4 | 11 | 24 | 15mm Pipe and fixing to walls, floors, in roofs, soffit of concrete slab, in chases (including chases), in concrete, etc. | m | 15
4 | 11 |  | Extra over class 2 copper pipes for brass compression fittings | H3 | 0.0
4 | 11 | 25 | 20mm Fittings | No | 40
4 | 11 | 26 | 15mm Fittings | No | 32
4 | 11 |  | The following in polywater pipes | H3 | 0.0
4 | 11 | 27 | 12mm pipes | m | 4
4 | 11 |  | The following in JoJo 5500 litre capacity tanks (Stromy sky ME 5513 in colour) | H3 | 0.0
4 | 11 | 28 | 5500L litre Jojo horizontal water storage tank fitted with access lid and inlet hole, with and including flanged or screwed connections for inlet, 15mm outlet and 15mm overflow pipes, hoist and set in position on plinth (elsewhere measured), approximately 1000mm high above ground level | No | 1
4 | 11 |  |  |  | 0.0
4 | 12 |  | BILL NO 12 | H1 | 0.0
4 | 12 |  | GLAZING | H1 | 0.0
4 | 12 |  | Preambles | H4 | 0.0
4 | 12 |  | TheTenderer is referred to the relevant Clauses in the separate document Model Preambles for Trades (2008 Edition) |  | 0.0
4 | 12 |  | WORK GROUP 150 | H4 | 0.0
4 | 12 |  | 6.38mm thick laminated safety glass panels. All edges of the glazing panels to be treated and fully sealed with Betaseal to avoid delamination and penetrating stains. | H3 | 0.0
4 | 12 | 1 | Panes not exceeding 0,1m2. | m2 | 3
4 | 12 |  | MIRRORS | H2 | 0.0
4 | 12 | 2 | Polished Stainless steel mirror (1 mm thick) Size: 400x300x1.0mm vertically above each basin 670mm above floor - screw fixed with countersunk stainless steel Philips screws on four corners. Rear surface of the mirror and plastic wall-plugs securely epoxy-glued to wall | No | 3
4 | 12 |  |  |  | 0.0
4 | 13 |  | BILL NO 13 | H1 | 0.0
4 | 13 |  | PAINTWORK | H1 | 0.0
4 | 13 |  | Preambles | H4 | 0.0
4 | 13 |  | TheTenderer is referred to the relevant Clauses in the separate document Model Preambles for Trades (2008 Edition) |  | 0.0
4 | 13 |  | PAINTWORK, ETC TO NEW WORK ON | H2 | 0.0
4 | 13 |  | WORK GROUP 152 | H4 | 0.0
4 | 13 |  | FLOATED PLASTER SURFACES WITH | H2 | 0.0
4 | 13 |  | One coat Dulux trade alkali resistant plaster primer, apply one Dulux Trade universal undercoat and two coats full strength,dulux pearlglo solvent based enamel (or similar approved) | H3 | 0.0
4 | 13 | 1 | Internal walls | m2 | 114
4 | 13 |  | CONCRETE SURFACES WITH | H2 | 0.0
4 | 13 |  | Apply one coat , and, while it is still wet, sprinkle dry, washed river sand over the surface, stop and apply undercoat to seal the surface. Allow overnight drying and apply one finishing coat | H3 | 0.0
4 | 13 | 2 | Concrete floors | m2 | 18
4 | 13 |  | FIBRE-CEMENT SURFACES WITH | H2 | 0.0
4 | 13 |  | Two coats pure acrylic paint on | H3 | 0.0
4 | 13 | 3 | Fascias and barge boards | m2 | 8
4 | 13 |  | METAL SURFACES WITH | H2 | 0.0
4 | 13 |  | Clean with galvanised iron cleaner,apply one coat galvanised iron primer,one coat undercoat and two coats enamel | H3 | 0.0
4 | 13 | 4 | Door frame | m2 | 7
4 | 13 | 5 | Security gates | m2 | 7
4 | 13 |  | Global Roofing 0,60mm "Klip-Lok 700" concealed fix galvanized roof sheeting with "Chromadek" finish on one side including KL700 clips fixed to timber purlins according to manufacturer's intructions | H3 | 0.0
4 | 13 |  | WOOD SURFACES WITH | H2 | 0.0
4 | 13 |  | Two coats oil wood primer on | H3 | 0.0
4 | 13 | 6 | Backs of frames, linings, etc not exceeding 300mm wide | m | 15
4 | 13 |  | Prepare and three coats exterior varnish sanded between coats | H3 | 0.0
4 | 13 | 7 | Lath screen | m2 | 8
4 | 13 |  | One coat Dulux Supergrip primer wood primer,one coat Dulux Trade Universal Undercoat,two coats Dulux Pearlglo Waterbased Enamel paint on | H3 | 0.0
4 | 13 | 8 | Door frames | m2 | 7
4 | 13 | 9 | Doors | m2 | 18
4 | 13 |  | Prepare and apply two coats carbolineum on: | H3 | 0.0
4 | 13 | 10 | Roof timbers. | m2 | 47
4 | 13 |  |  |  | 0.0
4 | 14 | 1 | EARTHWORKS(PROVISIONAL) | Page | 58 | 0
4 | 14 | 2 | CONCRETE, FORMWORK AND REINFORCEMENT(PROVISIONAL) | Page | 62 | 0
4 | 14 | 3 | PRECAST CONCRETE | Page | 63 | 0
4 | 14 | 4 | MASONRY | Page | 69 | 0
4 | 14 | 5 | WATERPROOFING | Page | 71 | 0
4 | 14 | 6 | ROOF COVERINGS | Page | 73 | 0
4 | 14 | 7 | CARPENTRY AND JOINERY | Page | 76 | 0
4 | 14 | 8 | IRONMONGERY | Page | 78 | 0
4 | 14 | 9 | METALWORK | Page | 80 | 0
4 | 14 | 10 | PLASTERING | Page | 81 | 0
4 | 14 | 11 | PLUMBING AND DRAINAGE(PROVISIONAL) | Page | 84 | 0
4 | 14 | 12 | GLAZING | Page | 85 | 0
4 | 14 | 13 | PAINTWORK | Page | 87 | 0
5 | 1 |  | SECTION NO.5 PROTOTYPE 1A-R | H1 | 0.0
5 | 1 |  | BILL NO 1 | H1 | 0.0
5 | 1 |  | EARTHWORKS (PROVISIONAL) | H1 | 0.0
5 | 1 |  | Preambles | H4 | 0.0
5 | 1 |  | TheTenderer is referred to the relevant Clauses in the separate document Model Preambles for Trades (2008 Edition) |  | 0.0
5 | 1 |  | SUPPLEMENTARY PREAMBLES | H2 | 0.0
5 | 1 |  | Nature of ground | H3 | 0.0
5 | 1 |  | The nature of the ground is assumed to be loose sandy material, therefore "earth", but possibly interspersed with "hard rock" or "soft rock". |  | 0.0
5 | 1 |  | The nature of the ground is assumed to be gravel, therefore "earth", but possibly interspersed with "soft rock". |  | 0.0
5 | 1 |  | The nature of the ground is assumed to be silty clay with loose river boulders varying in size up to approximately 450mm diameter, therefore "earth", but possibly interspersed with "hard rock". |  | 0.0
5 | 1 |  | Trial holes indicate that the nature of the ground is silty clay to a depth of approximately 500mm with fine to medium loose sandy material below, therefore "earth". The trial holes also indicate that the water table is at a maximum depth of approximately 1000mm. |  | 0.0
5 | 1 |  | A soils investigation has been carried out on site by the engineer and the report is annexed to these bills of quantities. Descriptions of excavations shall be deemed to include all ground conditions classifiable as "earth" described in the above report and where conditions of a more difficult character are indicated these are separately measured |  | 0.0
5 | 1 |  | Carting away of excavated material | H3 | 0.0
5 | 1 |  | Descriptions of carting away of excavated material shall be deemed to include loading excavated material onto trucks directly from the excavations or, alternatively, from stock piles situated on the building site |  | 0.0
5 | 1 |  | Filling | H3 | 0.0
5 | 1 |  | Notwithstanding the reference to prescribed multiple handling in clause 1 page 6 of the Standard System of Measuring Building Work, prices for filling and backfilling shall include for all selection and any multiple handling of material |  | 0.0
5 | 1 |  | WORK GROUP 104 | H4 | 0.0
5 | 1 |  | SITE CLEARANCE ETC | H2 | 0.0
5 | 1 |  | Site clearance | H3 | 0.0
5 | 1 | 1 | Stripping average 100mm thick layer of top soil and stockpiling on site | m2 | 84
5 | 1 |  | EXCAVATIONS | H2 | 0.0
5 | 1 |  | Excavation in earth n.e 2m | H3 | 0.0
5 | 1 | 2 | Reduced levels under floors | m3 | 1
5 | 1 |  | Excavation in earth exceeding 2m and n.e 4m deep | H3 | 0.0
5 | 1 | 3 | Holes (Pit) | m3 | 90
5 | 1 | 4 | Raft foundation | m3 | 10
5 | 1 |  | EXCAVATIONS IN STRATA OF A MORE DIFFICULT CHARACTER | H2 | 0.0
5 | 1 |  | Extra over trench and hole excavations in earth for excavation in | H3 | 0.0
5 | 1 | 5 | Soft rock | m3 | 11
5 | 1 | 6 | Hard rock | m3 | 40
5 | 1 |  | Extra over all excavations for carting away | H3 | 0.0
5 | 1 | 7 | Surplus material from excavations and/or stock piles on site to a dumping site to be located by the contractor | m3 | 75
5 | 1 |  | Risk of collapse of excavations | H3 | 0.0
5 | 1 | 8 | Sides of trench and hole excavations not exceeding 1,5m deep | m2 | 28
5 | 1 | 9 | Sides of trench and hole excavations exceeding 1,5m deep n.e 2m deep | m2 | 58
5 | 1 |  | Keeping excavations free of water | H3 | 0.0
5 | 1 | 10 | Keeping excavations free of water | Item | 1.00
5 | 1 |  | FILLING ETC | H2 | 0.0
5 | 1 |  | Earth filling obtained from the excavations (not compacted) | H3 | 0.0
5 | 1 | 11 | In prescribed stock piles on site | m3 | 27
5 | 1 |  | Earth filling obtained from the excavations and/or prescribed stock piles on site, compacted to 93% Mod AASHTO density | H3 | 0.0
5 | 1 | 12 | Backfilling to trenches, holes, etc | m3 | 54
5 | 1 |  | G5 earth filling supplied by the contractor, compacted to 93% Mod AASHTO density | H3 | 0.0
5 | 1 | 13 | Under floors, steps, pavings, etc | m3 | 24
5 | 1 | 14 | To sides of Pits etc. | m3 | 24
5 | 1 |  | Coarse river sand filling supplied by the contractor | H3 | 0.0
5 | 1 | 15 | Under floors etc | m3 | 2
5 | 1 |  | Compaction of surfaces | H3 | 0.0
5 | 1 | 16 | Compaction of ground surface under floors etc including scarifying for a depth of 150mm, breaking down oversize material, adding suitable material where necessary and compacting to 95% Mod AASHTO density | m2 | 73
5 | 1 |  | Prescribed density test on filling | H3 | 0.0
5 | 1 | 17 | Modified AASHTO Density test | No | 14
5 | 1 | 18 | Field Density test including "Optimum Moisture Content" (four readings per test) | No | 14
5 | 1 |  | SOIL POISONING | H2 | 0.0
5 | 1 |  | Soil insecticide | H3 | 0.0
5 | 1 | 19 | Under floors etc, including forming and poisoning shallow furrows against foundation walls etc, filling in furrows and ramming | m2 | 66
5 | 1 | 20 | To bottoms and sides of trenches etc | m2 | 88
5 | 1 |  |  |  | 0.0
5 | 2 |  | BILL NO 2 | H1 | 0.0
5 | 2 |  | CONCRETE, FORMWORK AND REINFORCEMENT(PROVISIONAL) | H1 | 0.0
5 | 2 |  | Preambles | H4 | 0.0
5 | 2 |  | TheTenderer is referred to the relevant Clauses in the separate document Model Preambles for Trades (2008 Edition) |  | 0.0
5 | 2 |  | SUPPLEMENTARY PREAMBLES | H2 | 0.0
5 | 2 |  | Cost of tests The costs of making, storing and testing of concrete test cubes as required under clause 7 "Tests" of SABS 1200 G shall include the cost of providing cube moulds necessary for the purpose, for testing costs and for submitting reports on the tests to the architect. The testing shall be undertaken by an independent firm or institution nominated by the contractor and to the approval of the architect. (Test cubes are measured separately) |  | 0.0
5 | 2 |  | Formwork Descriptions of formwork shall be deemed to include use and waste only (except where described as "left in" or "permanent"), for fitting together in the required forms, wedging, plumbing and fixing to true angles and surfaces as necessary to ensure easy release during stripping and for reconditioning as necessary before re-use. The vertical strutting shall be carried down to such construction as is sufficiently strong to afford the required support without damage and shall remain in position until the newly constructed work is able to support itself. |  | 0.0
5 | 2 |  | Formwork to soffits of (solid) slabs etc shall be deemed to be to slabs not exceeding 250mm thick unless otherwise described Formwork to sides of bases, pile caps, ground beams, etc will only be measured where it is prescribed by the engineer fordesign reasons. Formwork necessitated by irregularity or collapse of excavated faces will not be measured and the cost thereof shall be deemed to be included in the allowance for taking the risk of collapse of the sides of the excavations, provision for which is made in "Earthworks" |  | 0.0
5 | 2 |  | WORK GROUP 110 | H4 | 0.0
5 | 2 |  | UNREINFORCED CONCRETE CAST AGAINST EXCAVATED SURFACES | H2 | 0.0
5 | 2 |  | 15MPa/20mm concrete | H3 | 0.0
5 | 2 | 1 | Surface blinding under footings and bases | m3 | 1
5 | 2 |  | REINFORCED CONCRETE | H2 | 0.0
5 | 2 |  | 25Mpa/20mm concrete | H3 | 0.0
5 | 2 | 2 | Strip footings | m3 | 3
5 | 2 | 3 | Ramps,aprons etc | m3 | 2
5 | 2 | 4 | Bases | m3 | 4
5 | 2 | 5 | Raft foundation | m3 | 8
5 | 2 |  | WORK GROUP 111 | H4 | 0.0
5 | 2 |  | SMOOTH FORMWORK (DEGREE OF ACCURACY 1) | H2 | 0.0
5 | 2 |  | Smooth formwork to sides: | H3 | 0.0
5 | 2 | 6 | Edges, risers, ends and reveals not exceeding 300mm high or wide | m | 37
5 | 2 |  | Smooth form work to soffits | H3 | 0.0
5 | 2 | 7 | Suspended slabs including propping n.e 3.5m high | m2 | 16
5 | 2 |  | Smooth formwork to sides and soffits: | H3 | 0.0
5 | 2 | 8 | 230x 350mm Concrete Beam below suspended slab | m2 | 6
5 | 2 |  | Smooth Formwork to form: | H3 | 0.0
5 | 2 | 9 | Sides of Raft Foundation | m2 | 24
5 | 2 | 10 | 250 mm Diameter opening. | No | 4
5 | 2 | 11 | 110mm Diameter opening. | No | 4
5 | 2 |  | CONCRETE SUNDRIES | H2 | 0.0
5 | 2 |  | Finishing top surface of concrete with a wood trowel. | H3 | 0.0
5 | 2 | 12 | Surface beds, slabs, etc | m2 | 65
5 | 2 |  | Sikafloor-curehard-24 dry-shake floor hardening agent in accordance with the manufacturer's instructions applied on | H3 | 0.0
5 | 2 | 13 | Power floated concrete surfaces during the power floating process | m2 | 35
5 | 2 |  | Concrete strength test cubes | H3 | 0.0
5 | 2 | 14 | Prepare set of six concrete cubes each size 150 x 150 x 150 mm and deliver to an approved laboratory for testing and pay all charges. (Provisional) | Sets | 3.0
5 | 2 |  | MOVEMENT JOINTS ETC | H2 | 0.0
5 | 2 |  | Saw cut Ream out 6mm wide 20mm deep seal,10 x 6 with SIKAFLEX-PRO 2HP on polyethylene backing cord. | H3 | 0.0
5 | 2 | 15 | 6 x 20mm deep saw cut joints in top of concrete | m | 10
5 | 2 |  | Isolation joints with softboard between vertical concrete and brick surfaces | H3 | 0.0
5 | 2 | 16 | 10mm Joints not exceeding 300mm high or wide | m | 28
5 | 2 | 17 | 10mm Joints exceeding 300mm high or wide | m2 | 6
5 | 2 |  | WORK GROUP 114 | H4 | 0.0
5 | 2 |  | REINFORCEMENT (PROVISIONAL) | H2 | 0.0
5 | 2 |  | High tensile steel reinforcement to structural concrete work | H3 | 0.0
5 | 2 | 18 | Bars in reinforcement of all sizes | t | 1.61
5 | 2 |  | Fabric reinforcement | H3 | 0.0
5 | 2 | 19 | Type 245 fabric reinforcement in concrete surface beds, slabs, etc | m2 | 61
5 | 2 |  |  |  | 0.0
5 | 3 |  | BILL NO 3 | H1 | 0.0
5 | 3 |  | PRECAST CONCRETE | H1 | 0.0
5 | 3 |  | Preambles | H4 | 0.0
5 | 3 |  | TheTenderer is referred to the relevant Clauses in the separate document Model Preambles for Trades (2008 Edition) |  | 0.0
5 | 3 |  | SUPPLEMENTARY PREAMBLES | H2 | 0.0
5 | 3 |  | Sizes | H3 | 0.0
5 | 3 |  | Blocks, sills, etc measured linear shall be made in suitable lengths. Large size setting out drawings shall be prepared where necessary and submitted to the architect for approval before moulds are made |  | 0.0
5 | 3 |  | General | H3 | 0.0
5 | 3 |  | Where kerbstones, blocks, etc are laid in ground, descriptions shall be deemed to include necessary excavation, filling in and ramming |  | 0.0
5 | 3 |  | WORK GROUP 112 | H4 | 0.0
5 | 3 |  | PRECAST CONCRETE ACCESS PANELS | H2 | 0.0
5 | 3 | 1 | 1100 x 375 x 100mm thick precast concrete pit latrine access panel complete with concealed key holes on sides and 12mm thick x 70mm wide sondorband self-adhesive Flexible wax-and resin-impregnated Polyurethane foam strips at supporting ends of each panel. | No | 2
5 | 3 | 2 | Ditto but 1120 x 375 x 100mm thick precast concrete pit latrine access panel complete with concealed key holes on sides and rubber seal on soffits | No | 2
5 | 3 | 3 | Ditto but 1300 x 375 x 100mm thick precast concrete pit latrine access panel complete with concealed key holes on sides and rubber seal on soffits | No | 2
5 | 3 | 4 | Ditto but 2080 x 375 x 100mm thick precast concrete pit latrine access panel | No | 2
5 | 3 |  |  |  | 0.0
5 | 4 |  | BILL NO 4 | H1 | 0.0
5 | 4 |  | MASONRY | H1 | 0.0
5 | 4 |  | Preambles | H4 | 0.0
5 | 4 |  | TheTenderer is referred to the relevant Clauses in the separate document Model Preambles for Trades (2008 Edition) |  | 0.0
5 | 4 |  | SUPPLEMENTARY PREAMBLES | H2 | 0.0
5 | 4 |  | BRICKWORK | H2 | 0.0
5 | 4 |  | Sizes in descriptions | H3 | 0.0
5 | 4 |  | Where sizes in descriptions are given in brick units, "one brick" shall represent the length and "half brick" the width of a brick |  | 0.0
5 | 4 |  | Hollow walls etc | H3 | 0.0
5 | 4 |  | Descriptions of hollow walls shall be deemed to include wall ties and leaving every fifth perpend of the bottom course of the external skin open as a weep hole |  | 0.0
5 | 4 |  | Reinforced brick lintels | H3 | 0.0
5 | 4 |  | Lintels shall bear at least 160mm onto adjacent walling. Where such bearing cannot be obtained due to the proximity of adjacent openings the lintel shall be continuous |  | 0.0
5 | 4 |  | Face bricks | H3 | 0.0
5 | 4 |  | Bricks shall be ordered timeously to obtain uniformity in size and colour |  | 0.0
5 | 4 |  | Pointing | H3 | 0.0
5 | 4 |  | Descriptions of recessed pointing to fair face brickwork and face brickwork shall be deemed to include square recessed, hollow recessed, weathered pointing, etc |  | 0.0
5 | 4 |  | BLOCKWORK | H2 | 0.0
5 | 4 |  | Concrete masonry units | H3 | 0.0
5 | 4 |  | Blocks shall be either solid or hollow modular dense concrete masonry units in accordance with SABS Specification 1215, having compressive strengths as described |  | 0.0
5 | 4 |  | Blockwork | H3 | 0.0
5 | 4 |  | Blockwork shall comply with SABS 0145 "Concrete Masonry Construction" Surfaces to be plastered shall have joints raked out to a depth of at least 10mm to provide a key. Cavities of hollow walls shall be kept free of mortar droppings or other undesirable matter. Every second perpend of the bottom course of the external skin of hollow walls shall be left open as a weep hole |  | 0.0
5 | 4 |  | Standard complementary blocks | H3 | 0.0
5 | 4 |  | Descriptions of blockwork shall be deemed to include standard complementary blocks such as corner, three-quarter, half and quarter blocks required in the construction of corners, reveals, jambs, ends, etc to solid and hollow walls and for bonding asnecessary |  | 0.0
5 | 4 |  | DECORATIVE BLOCKS | H2 | 0.0
5 | 4 |  | Blocks shall be of approved manufacture, sound, well burnt or cured and uniform and true in size, shape and colour |  | 0.0
5 | 4 |  | WINBLOK MODULAR PRECAST CONCRETE WINDOW SURROUNDS | H2 | 0.0
5 | 4 |  | General | H3 | 0.0
5 | 4 |  | Window surrounds shall be built into brick walls and pointed all round on both sides with 10 x 10mm square recessed joints |  | 0.0
5 | 4 |  | Prices shall include for building in as single units or combinations in patterns of two or more window units and for bedding solid all round in mortar and pointing |  | 0.0
5 | 4 |  | Note | H3 | 0.0
5 | 4 |  | Aluminium infill windows, glazing and pointing with sealing compound are measured elsewhere |  | 0.0
5 | 4 |  | SAMPLES | H2 | 0.0
5 | 4 |  | Samples of all masonry building units, shall consist of a minimum of 6 units |  | 0.0
5 | 4 |  | PAVINGS | H2 | 0.0
5 | 4 |  | Quarry tiles, precast concrete, cement, terrazzo and similar tiles | H3 | 0.0
5 | 4 |  | Tiles shall be of approved manufacture, well burnt or cured, and uniform and true in size, shape and colour |  | 0.0
5 | 4 |  | Preparation of concrete floor beds, slabs, etc for pavings | H3 | 0.0
5 | 4 |  | Concrete surfaces shall be hacked (preferably by mechanical means) until all laitance, dirt, oil, etc is dislodged and swept clean of all loose matter. Surfaces shall then be wetted and kept damp for at least six hours before slushing with 1:2 cement/sand and while still wet, pavings, etc. shall be laid on a 1:4 cement mortar bed not exceeding 25mm thick. Sand shall be clean, sharp river sand |  | 0.0
5 | 4 |  | Jointing of pavings | H3 | 0.0
5 | 4 |  | Pavings, etc, shall, except for crazy paving, be laid with continuous joints in both directions |  | 0.0
5 | 4 |  | STONEWORK | H2 | 0.0
5 | 4 |  | Slate, marble, granite, etc | H3 | 0.0
5 | 4 |  | Slate, marble, granite, etc is to be best quality stone from an approved quarry, free from cracks and other defects and equal to samples to be submitted to and approved by the architect. Each stone is to hold its full size, square to the back and tobe set on its natural quarry bed |  | 0.0
5 | 4 |  | Setting out | H3 | 0.0
5 | 4 |  | Care shall be exercised in setting out the work, the preparation of templates and the checking of the detail drawings. All measurements shall be taken on the site where necessary and the full size setting out of each course shall be done at the yardso as to ensure the proper fitting of each stone |  | 0.0
5 | 4 |  | Before putting any work in hand the contractor is to submit to the architect for his approval details of the manner in which he proposes to set out the slabs and joints in all wall facings, pavings, sills, treads, etc together with samples of grain or pattern matching |  | 0.0
5 | 4 |  | Face labours | H3 | 0.0
5 | 4 |  | Face labours are to match samples to be submitted to and approved by the architect Arrises are to be clean and sharp except to treads and thresholds where they are to be slightly rounded |  | 0.0
5 | 4 |  | Bedding and jointing | H3 | 0.0
5 | 4 |  | Slate, marble, granite and other floor paving and wall linings are to be bedded solidly on the mortar thicknesses described and are to have tightly fitting butt joints unless otherwise stated Where stonework is to be fixed with adhesive, the adhesive is to be "TAL Goldstar/Bond" (mixed 20kg/5 litre) for external use or where white or light coloured marble is used, "TAL Goldstar" for internal use or other approved. The contractor will be liable for any defects to the slate, marble and granite arising from the use of the adhesive |  | 0.0
5 | 4 |  | Where soffit linings are suspended the suspension system must be concealed and must be submitted to the architect for approval before work commences Where tolerance screws are required these are to be stainless steel expanding bolt type with matching stainless steel bracket and PVC clad dowel with nuts and washers etc |  | 0.0
5 | 4 |  | Damaged work | H3 | 0.0
5 | 4 |  | Any damaged stonework shall be discarded and replaced at the contractor's expense. No touching up will be permitted except in exceptional cases, with the architect's consent |  | 0.0
5 | 4 |  | Descriptions | H3 | 0.0
5 | 4 |  | Descriptions of stonework shall be deemed to include preparatory work, labours to backs, beds and joints, templates, mortices for bolts etc and for hoisting and setting in position, bedding, jointing and pointing, casing and protecting from injury and cleaning down at completion Descriptions of recessed pointing to stonework shall be deemed to be square recessed, hollow recessed, weathered pointing, etc |  | 0.0
5 | 4 |  | WORK GROUP 116 | H4 | 0.0
5 | 4 |  | FOUNDATIONS | H2 | 0.0
5 | 4 |  | Brickwork of NFX bricks (14 MPa nominal compressive strength) in class 1 mortar | H3 | 0.0
5 | 4 | 1 | Piers | m3 | 2
5 | 4 | 2 | Half brick walls | m2 | 9
5 | 4 | 3 | One brick wall in Pits. | m2 | 52
5 | 4 |  | SUPERSTRUCTURE | H2 | 0.0
5 | 4 |  | Brickwork of NFP bricks in class II mortar | H3 | 0.0
5 | 4 | 4 | Half brick walls | m2 | 4
5 | 4 | 5 | Half brick wall in beamfilling. | m2 | 3
5 | 4 | 6 | Piers | m3 | 4
5 | 4 | 7 | One brick walls | m2 | 104
5 | 4 |  | Facebrick | H3 | 0.0
5 | 4 |  | Corobrick Firelight Satin FBX facing bricks and pointing with 6 mm square recessed joints | H4 | 0.0
5 | 4 | 8 | Extra over ordinary brickwork for facing in stretcher bond and pointing. | m2 | 83
5 | 4 | 9 | Extra over brickwork for face brickwork in beamfilling. | m2 | 2
5 | 4 | 10 | Face brick on edge window cill set sloping and slightly projecting on bottom edge in 1:5 cement mortar including cutting and fitting between reveals, fair splay cutting under and pointing on top, edge and projecting soffit (In No. 28) | m | 3
5 | 4 | 11 | Face brick cut soldier course window head, formed with cant bricks170mm high, bedded in 1:5 cement mortar including cutting and fitting between reveals and pointing on top and front face. | m | 5
5 | 4 | 12 | Face brick soldier course band 160mm wide to top of one brick wall bedded in 1:5 cement mortar including pointing to sides and faces | m | 9
5 | 4 | 13 | Fair raking cutting. | m | 13
5 | 4 |  | BRICKWORK SUNDRIES | H2 | 0.0
5 | 4 |  | Bagging of 1:3 cement and sand mixture | H3 | 0.0
5 | 4 | 14 | Bag outer face or inner skin of brick wall to receive bitumen paint (elsewhere measured) | m2 | 53
5 | 4 |  | Brickwork reinforcement | H3 | 0.0
5 | 4 | 15 | 75mm Wide reinforcement built in horizontally | m | 38
5 | 4 | 16 | 150mm Wide reinforcement built in horizontally | m | 975
5 | 4 |  | Concrete prestressed fabricated lintels | H3 | 0.0
5 | 4 | 17 | 110 x 75mm Lintels in lengths not exceeding 3m | m | 9
5 | 4 | 18 | 110 x 75mm Lintels in lengths not exceeding 3m n.e 4.5m | m | 22
5 | 4 |  | Galvanised hoop iron cramps, ties, etc | H3 | 0.0
5 | 4 | 19 | 32 x 1,2mm Galvanised hoop iron roof tie 600mm girth with each end fixed to timber | No | 14
5 | 4 |  |  |  | 0.0
5 | 5 |  | BILL NO 5 | H1 | 0.0
5 | 5 |  | WATERPROOFING | H1 | 0.0
5 | 5 |  | Preambles | H4 | 0.0
5 | 5 |  | TheTenderer is referred to the relevant Clauses in the separate document Model Preambles for Trades (2008 Edition) |  | 0.0
5 | 5 |  | WORK GROUP 120 | H4 | 0.0
5 | 5 |  | DAMPPROOFING OF WALLS AND FLOORS | H2 | 0.0
5 | 5 |  | One layer of 375 micron "Consol Plastics Brikgrip DPC" embossed damp proof course | H3 | 0.0
5 | 5 | 1 | In walls | m2 | 10
5 | 5 |  | One layer of 250 micron "Consol Plastics Gunplas USB Green" waterproof sheeting sealed at laps with "Gunplas Pressure Sensitive Tape" | H3 | 0.0
5 | 5 | 2 | Raft foundation | m2 | 55
5 | 5 | 3 | Under Pit base slab. | m2 | 19
5 | 5 |  | Pit Linings | H3 | 0.0
5 | 5 | 4 | Floors | m2 | 16
5 | 5 |  | One coat Sikafloor®-156 and three coats Sikagard®-63 N or other equally approved waterproofing wall system as approved by the Employer on | H4 | 0.0
5 | 5 | 5 | Internal Walls | m2 | 49
5 | 5 | 6 | Apply two Sika Cemflex coats to external pit wall. | m2 | 35
5 | 5 |  | Apply 3 mm sikagard 720 EPOCEM on green or damp concrete and one coat sikafloor-156 to manufactures specification. | H2 | 0.0
5 | 5 | 7 | Pit Slab. | m2 | 18
5 | 5 |  | Two coats "Brixeal" bitumen emulsion waterproof coating | H3 | 0.0
5 | 5 | 8 | On bagged brick walls | m2 | 53
5 | 5 |  | SEALANTS ETC | H2 | 0.0
5 | 5 | 9 | Silicon pointing to aluminium windows | m | 12
5 | 5 |  | SIKAFELX PRO 2HP or other equally approved sealing compound including backing cord, bond breaker, primer, etc | H3 | 0.0
5 | 5 | 10 | 6 x 10mm In saw cut joints in floors | m | 6
5 | 5 | 11 | 10 x 10mm Isolation joints in floors | m | 26
5 | 5 | 12 | 10 x 10mm Construction joint joints in floors | m | 5
5 | 5 |  |  |  | 0.0
5 | 6 |  | BILL NO 6 | H1 | 0.0
5 | 6 |  | ROOF COVERINGS ETC | H1 | 0.0
5 | 6 |  | Preambles | H4 | 0.0
5 | 6 |  | TheTenderer is referred to the relevant Clauses in the separate document Model Preambles for Trades (2008 Edition) |  | 0.0
5 | 6 |  | WORK GROUP 124 | H4 | 0.0
5 | 6 |  | PROFILED METAL SHEETING AND ACCESSORIES | H2 | 0.0
5 | 6 |  | Safintra 0.50mm thick WIDEDEK AZ150 G550 pre-painted interlocking roof sheeting fixed to 75 x 50mm SA pine purlins at 1200mm centres (purlins elsewhere measured) with 2 x galvanised hurricane clip screws fixed at each intersection to premanufactured gang nail type SA pine trusses (trusses elsewhere measured) | H3 | 0.0
5 | 6 | 1 | Roof coverings with pitches not exceeding 50 degrees | m2 | 39
5 | 6 | 2 | 0.5mm thick ridge capping | m | 6
5 | 6 | 3 | 0,5mm Thick cover flashing piece to roofing 375mm girth twice times bent, including notching over ribs | m | 6
5 | 6 | 4 | Ditto but purpose made tile to end of ridge | No | 2
5 | 6 | 5 | Hole through metal roof sheeting for and flashing around 110mm pipe with Fibreglass and sealing with resin | No | 4
5 | 6 | 6 | Moulded narrow or broad rib polyethelene filler blocks | m | 11
5 | 6 |  | ROOF AND WALL INSULATION | H2 | 0.0
5 | 6 |  | Sisalation 420 heavy industrial grade aluminium foil based insulation | H3 | 0.0
5 | 6 | 7 | Insulation laid taut over purlins (at approximately 1,80m centres) and fixed concurrent with roof covering, including taped laps and nylon straining wires | m2 | 39
5 | 6 |  | Sundries | H3 | 0.0
5 | 6 | 8 | Sondor Eave Polycloser | m | 24
5 | 6 |  |  |  | 0.0
5 | 7 |  | BILL NO 7 | H1 | 0.0
5 | 7 |  | CARPENTRY AND JOINERY | H1 | 0.0
5 | 7 |  | Preambles | H4 | 0.0
5 | 7 |  | TheTenderer is referred to the relevant Clauses in the separate document Model Preambles for Trades (2008 Edition) |  | 0.0
5 | 7 |  | WORK GROUP 126 | H4 | 0.0
5 | 7 |  | ROOFS, ETC | H2 | 0.0
5 | 7 |  | Plate nailed timber roof truss construction | H3 | 0.0
5 | 7 |  | Timber roof truss prices are to include for the design, supply,wind categoy as per SANS 10160 and erection of the trusses into position complete including bolts, connectors, connections, etc.The dimensions of the trusses given in the following descriptions are nominal and the actual measurements for the design and manufacture of the trusses must be taken on site to match existing.The truss spans given are measured horizontally between the outer faces of the wall plates. Permanent bracing and runners have not been measured in accordance with the Standard System of Measuring Builder's Work and are measured as an item, the price of which is to include for the design, supply and fixing of necessary permanent bracing and runners. |  | 0.0
5 | 7 |  | Monoplaner Prefabricated Connector Plate Roof Trussesat 1600mm maximum centres with a pitch of 25 Degrees and suitable for EVERITE Nutec Bigsix corrugated roof sheeting or other equal approved wth 50 x 76mm purlins(elsewhere measured) at 1050mm centres and Gypsum plasterboard ceiling (Gypsum plasterboard ceiling elsewhere measured) with brandering at 450mm centres | H3 | 0.0
5 | 7 | 1 | Truss size 5 100mm span x 1100mm high with 450mm overhang on both sides | No | 5
5 | 7 |  | Sawn softwood | H3 | 0.0
5 | 7 | 2 | 38 x 114mm Wall plates | m | 10
5 | 7 | 3 | 38 x 114mm Bracing | m | 15
5 | 7 | 4 | 50 x 76mm Purlins, bolted | m | 48
5 | 7 |  | Structural Timber | H3 | 0.0
5 | 7 | 5 | 45 x 145mm treated pine beams, ends treated with two coats flintkote and built 200mm deep into brickwork. | m | 3
5 | 7 |  | Sundries | H3 | 0.0
5 | 7 | 6 | Hurrican clips | No | 80
5 | 7 |  | TR1 and TR2 Certificates | H3 | 0.0
5 | 7 | 7 | Allow for TR1 and TR2 certification of all trusses | Item | 1.00
5 | 7 |  | EAVES, VERGES, ETC | H2 | 0.0
5 | 7 |  | 'Everite Nutec' fibre cement socket less barge boards (Product no. 721-800): | H3 | 0.0
5 | 7 | 8 | 80 x 200mm Barge boards including H-profile jointing strips | m | 13
5 | 7 |  | Everite Nutec medium density fibre cement fascia boards (Product No. 041-202). | H3 | 0.0
5 | 7 | 9 | 15 x 225mm Fascias including Pvc H-profile jointing strips | m | 12
5 | 7 |  | DOORS, ETC | H2 | 0.0
5 | 7 |  | SABS 545 Solid core doors with vertical tongue and groove boarding on both sides and hardwood edging both vertical sides | H3 | 0.0
5 | 7 | 10 | 44mm Door size 813 x 2032mm high | No | 4
5 | 7 |  | TDM Hardwood door with double top & bothom rails,tounge and groove boarding in v-joint rail,20x 150mm middle ledge,20 x 225mm bottom ledge and 20 x 110mm braces | H3 | 0.0
5 | 7 | 11 | 44mm Door size 813 x 2032mm high | No | 2
5 | 7 |  | Wrought meranti | H3 | 0.0
5 | 7 | 12 | 44mm Door size 813 x 1026mm high | No | 4
5 | 7 |  | FRAMED FRAMES, ETC | H2 | 0.0
5 | 7 |  | Timber frames | H3 | 0.0
5 | 7 | 13 | 108 x 44mm rebated timber door frames for 813x 2032mm door with 5 x 5 mm inner rebate and 14 x 14mm chamfered outward exposed edge for stiles and top frame securely retro fixed to walls | No | 3
5 | 7 | 14 | 108 x 44mm rebated timber door frames suitable for half door with 5 x 5 mm inner rebate and 14 x 14mm chamfered outward exposed edge for stiles and top frame securely retro fixed to walls | m | 6
5 | 7 |  |  |  | 0.0
5 | 8 |  | BILL NO 8 | H1 | 0.0
5 | 8 |  | IRONMONGERY | H1 | 0.0
5 | 8 |  | Preambles | H4 | 0.0
5 | 8 |  | TheTenderer is referred to the relevant Clauses in the separate document Model Preambles for Trades (2008 Edition) |  | 0.0
5 | 8 |  | WORK GROUP 132 | H4 | 0.0
5 | 8 |  | HINGES, BOLTS, ETC | H2 | 0.0
5 | 8 |  | Approved | H3 | 0.0
5 | 8 | 1 | 1.5 pairs 108mm brass butt hinges | Pairs | 6.0
5 | 8 |  | LOCKS | H2 | 0.0
5 | 8 |  | Union | H3 | 0.0
5 | 8 | 2 | Union 2261-76SS 4 lever upright lock with and including Union AL684 - 05AS bishop lever furniture | No | 3
5 | 8 | 3 | Union 2277-78SS 3 lever upright lock with and including Union AL684 - 05AS bishop lever furniture | No | 3
5 | 8 | 4 | Facility indicator bolt, code 37651RH | No | 4
5 | 8 |  | Chairman Industries cc grab rails | H3 | 0.0
5 | 8 | 5 | Ref DL3 Stainless Steel Dogleg Side rail with centre flange (three in total) with Satin Polished Finish, plugged and screwed to wall. | No | 1
5 | 8 | 6 | Ref SR5-500mm Stainless Steel Flushvalve Back Rail with Satin Polished finish, plugged and screwed to wall. | No | 1
5 | 8 |  | SUNDRIES | H2 | 0.0
5 | 8 |  | Toilet Roll Holder | H3 | 0.0
5 | 8 | 7 | Two toilet roll holder,lockable mild white still or similar approved size 14cm x 12.5cm x 27.5cm, weight 1.05kg,capacity 2 x toilet rolls. | No | 4
5 | 8 |  | Hat and Coat Hook | H3 | 0.0
5 | 8 | 8 | Union AL684-05AS hat and coat hook | No | 4
5 | 8 |  | Door Closer | H3 | 0.0
5 | 8 | 9 | Union 87001SS door stop | No | 6
5 | 8 |  | Door signs or numbers to be of an approved grey ultra high impact acryllic plastic construction plugged to wall or screwed to door with 15mm countersunk raised head chromium plated screws at each corner or hung from ceilings with two chromium plated chains | H3 | 0.0
5 | 8 | 10 | 200 x 70 x 2.5mm Sign with 40mm high letters to centre of main door leaf 1850mm above ffl (Allow for 10 Letters) | No | 1
5 | 8 |  | SIGNAGE | H2 | 0.0
5 | 8 | 11 | Pareplegic sign size 150mm x 150mm dorma | No | 1
5 | 8 | 12 | Female sign size 150mm x 150mm dorma DSS-131 | No | 1
5 | 8 |  |  |  | 0.0
5 | 9 |  | BILL NO 9 | H1 | 0.0
5 | 9 |  | METALWORK | H1 | 0.0
5 | 9 |  | Preambles | H4 | 0.0
5 | 9 |  | TheTenderer is referred to the relevant Clauses in the separate document Model Preambles for Trades (2008 Edition) |  | 0.0
5 | 9 |  | WORK GROUP 136 | H4 | 0.0
5 | 9 |  | HOT DIP GALVANISED STEEL WINDOWS | H2 | 0.0
5 | 9 |  | The following units refer to the Architects diagrams, details and specifications bound into the back of these bills of quantities and must be adherred to in all respects and all prices are to include all glass, ironmongery,, fixing,sealing etc | H3 | 0.0
5 | 9 | 1 | Standard window size 533 x 654mm | No | 4
5 | 9 | 2 | Standard window size 899 x 457mm | No | 1
5 | 9 |  | BURGLAR BARS | H2 | 0.0
5 | 9 |  | The following in hot dip galvanised after fabrication steel burglar bars comprising of 40 x 12mm EN8 flat steel framing and intermediate posts with 19mm diameter EN8 horizontal steel bars at 138mm centres welded to frame, frame drilled at 276mm centres for 12mm diameter expansion bolts, refer to the Architects diagrams, details and specifications bound into the back of these bills of quantities and must be adhered to in all respects and all prices are to include all assembly, setting up, building in, etc. | H3 | 0.0
5 | 9 | 3 | Burglar bar to suit opening size 533 x 654mm | No | 4
5 | 9 | 4 | Burglar bar to suit opening size size 899 x 457mm | No | 1
5 | 9 |  | STANDARD PRESSED STEEL DOOR FRAMES | H2 | 0.0
5 | 9 |  | 1,2mm Double rebated frame suitable for one brick walls complete with crimped lugs for building in 2 x 100mm galvanised and welded loose pin hinges | H3 | 0.0
5 | 9 | 5 | Frame for door 813 x 2032mm high | No | 2
5 | 9 |  | HOT DIP GALVANISED STEEL POSTS | H2 | 0.0
5 | 9 | 6 | 90mm Ø x 3mm wall thickness hollow Circular galvanized steel stanchion with 90mmØ x 3mmthick top closure piece, with 75 longx42Øx3mm distance piece supporting a 149mmhigh x 49 wide x 5mm thick steel bracket for fixing the 145 x 45mm roof support-beam with two 12mmø galvanized bolts securely spot welded and touched up with cold galvanizing. Base plate size 250 x 250 x 3mm welded to the bottom end of the post and set in 450 x 450x 650mm deep concrete footing. (footings elsewhere measured) | No | 1
5 | 9 |  | HOT DIP GALVANISED CHANNEL | H2 | 0.0
5 | 9 | 7 | 149 x 49 x 5mm galvanised steel L channel fixed to walls with 10 x 140mm corrosion resistant expansion bolt at 600mm centres | m | 1
5 | 9 |  | HOT DIP GALVANISED STEEL GATES | H2 | 0.0
5 | 9 | 8 | Hot dip galvanised single gate size 877mm long x 2225mm high overall, formed of 50 x 30 x 2,5mm thick rectangular hollow section frame with 50 x 30 x 2,5mm thick rectangular hollow section middle rail and 38 x 38 x 2,5mm thick square hollow section tube Diametergonal braces in between, all sections welded together, with 25 x 25 x 2mm thick square tube bolt frame with 12mm Diameter. x 85mm long bolt (bolt formed of 85mm long high tension solid round bar welded to 76 x 25 x 5mm plate with 14mm Diameter. drilled hole), including drilling hole size 18mm Diameter. through square tube gate frame for bolt opening, with and including three pin hinges (size 25mm Diameter. x 80mm long overall) with 15mm dia. x 30mm long pin and 25mm dia. sheath welded to gate and post | No | 2
5 | 9 |  | HOT DIP GALVANISED CHANNEL | H2 | 0.0
5 | 9 | 9 | 149 x 49 x 5mm galvanised steel L channel fixed to walls with 10 x 140mm corrosion resistant expansion bolt at 600mm centres | m | 5
5 | 9 | 10 | 140 x 60 x15mm galvanised steel U channel mounted wall with 10 x 410mm corrosion resistant expansion bolts @ 600mm centres | m | 5
5 | 9 |  |  |  | 0.0
5 | 10 |  | BILL NO 10 | H1 | 0.0
5 | 10 |  | PLASTERING | H1 | 0.0
5 | 10 |  | Preambles | H4 | 0.0
5 | 10 |  | TheTenderer is referred to the relevant Clauses in the separate document Model Preambles for Trades (2008 Edition) |  | 0.0
5 | 10 |  | WORK GROUP 142 | H4 | 0.0
5 | 10 |  | SCREEDS | H2 | 0.0
5 | 10 |  | Screeds on concrete | H3 | 0.0
5 | 10 | 1 | 30mm Thick on floors and landings | m2 | 18
5 | 10 | 2 | 30mm Thick on Pits base slab. | m2 | 19
5 | 10 |  | INTERNAL PLASTER | H2 | 0.0
5 | 10 |  | Cement plaster on brickwork | H3 | 0.0
5 | 10 | 3 | On superstructure internal walls | m2 | 84
5 | 10 | 4 | On Pit walls. | m2 | 44
5 | 10 | 5 | In narrow widths not exceeding 300m wide | m2 | 1
5 | 10 |  |  |  | 0.0
5 | 11 |  | BILL NO 11 | H1 | 0.0
5 | 11 |  | PLUMBING AND DRAINAGE (PROVISIONAL) | H1 | 0.0
5 | 11 |  | Preambles | H4 | 0.0
5 | 11 |  | TheTenderer is referred to the relevant Clauses in the separate document Model Preambles for Trades (2008 Edition) |  | 0.0
5 | 11 |  | WORK GROUP 146 | H4 | 0.0
5 | 11 |  | RAINWATER DISPOSAL | H2 | 0.0
5 | 11 |  | Marley vynadeep or other equally approved uPVC Rainwater goods | H3 | 0.0
5 | 11 | 1 | 146 x 93mm Half round eaves gutters | m | 12
5 | 11 | 2 | Long-arm –Swan-neck100 Bend combination | No | 4
5 | 11 | 3 | Extra for stopped end | No | 4
5 | 11 | 4 | Extra for outlet for 75mm pipe | No | 4
5 | 11 | 5 | 80mm Diameter rainwater pipes | m | 14
5 | 11 | 6 | Extra for bend | No | 8
5 | 11 | 7 | Extra for shoe | No | 3
5 | 11 | 8 | Spreader for 75mm pipe | No | 4
5 | 11 |  | WORK GROUP 148 | H4 | 0.0
5 | 11 |  | SANITARY FITTINGS | H2 | 0.0
5 | 11 | 9 | Atlas VIP toilet with and including Atlas VIP 200 inlet funnel or similar approved | No | 4
5 | 11 | 10 | Atlas Viking handwash basin or similar approved | No | 3
5 | 11 |  | TRAPS ETC | H2 | 0.0
5 | 11 |  | Rubber traps, etc.: | H3 | 0.0
5 | 11 | 11 | 40 x 40mm 'Flexitrap' butyl rubber deep seal 'P' or 'S' trap jointed to waste outlet fitting and to PVC pipe including coupling clamps, etc. | No | 3
5 | 11 |  | TAPS, VALVES, ETC | H2 | 0.0
5 | 11 |  | Brass | H3 | 0.0
5 | 11 | 12 | Cobra Water tech 15mm chrome plated elbow action raised nose pillar tap with blue indicator for cold water (Code: 503-21B), manufactured in accordance with SANS 226:2004 Type 2 (BS 5412). | No | 1
5 | 11 | 13 | No.KM2 15mm pillar tap with blue inlay. | No | 6
5 | 11 | 14 | 20mm Stopcock. | No | 2
5 | 11 |  | SANITARY PLUMBING | H2 | 0.0
5 | 11 |  | PVC pipes | H3 | 0.0
5 | 11 | 15 | 40mm Pipe and fixing to walls, floors, in roofs, soffit of concrete slab, in chases (including chases), in concrete, etc. | m | 9
5 | 11 | 16 | 50mm Pipe and fixing to walls, floors, in roofs, soffit of concrete slab, in chases (including chases), in concrete, etc. | m | 10
5 | 11 | 17 | 110mm Pipe and fixing to walls, floors, in roofs, soffit of concrete slab, in chases (including chases), in concrete, etc. | m | 28
5 | 11 | 18 | 110mm stubstacks with pvc cap fixed to external walls | m | 1
5 | 11 |  | Extra over uPVC pipes for fittings | H3 | 0.0
5 | 11 | 19 | 40mm Fittings | No | 12
5 | 11 | 20 | 50mm Fittings | No | 10
5 | 11 | 21 | 110mm Fittings | No | 11
5 | 11 |  | WATER SUPPLY | H2 | 0.0
5 | 11 |  | Class 2 Copper Pipes | H4 | 0.0
5 | 11 | 22 | 20mm Pipe and fixing to walls, floors, in roofs, soffit of concrete slab, in chases (including chases), in concrete, etc. | m | 11
5 | 11 | 23 | 15mm Pipe and fixing to walls, floors, in roofs, soffit of concrete slab, in chases (including chases), in concrete, etc. | m | 12
5 | 11 |  | Extra over class 2 copper pipes for brass compression fittings | H3 | 0.0
5 | 11 | 24 | 20mm Fittings | No | 8
5 | 11 | 25 | 15mm Fittings | No | 12
5 | 11 |  | The following in polywater pipes | H3 | 0.0
5 | 11 | 26 | 12mm pipes | m | 4
5 | 11 |  | The following in JoJo 5500 litre capacity tanks (Stromy sky ME 5513 in colour) | H3 | 0.0
5 | 11 | 27 | 5500L litre Jojo horizontal water storage tank fitted with access lid and inlet hole, with and including flanged or screwed connections for inlet, 15mm outlet and 15mm overflow pipes, hoist and set in position on plinth (elsewhere measured), approximately 1000mm high above ground level | No | 1
5 | 11 |  |  |  | 0.0
5 | 12 |  | BILL NO 12 | H1 | 0.0
5 | 12 |  | GLAZING | H1 | 0.0
5 | 12 |  | Preambles | H4 | 0.0
5 | 12 |  | TheTenderer is referred to the relevant Clauses in the separate document Model Preambles for Trades (2008 Edition) |  | 0.0
5 | 12 |  | WORK GROUP 150 | H4 | 0.0
5 | 12 |  | 6.38mm thick laminated safety glass panels. All edges of the glazing panels to be treated and fully sealed with Beta seal to avoid de lamination and penetrating stains. | H3 | 0.0
5 | 12 | 1 | Panes not exceeding 0,1m2. | m2 | 2
5 | 12 |  | MIRRORS | H2 | 0.0
5 | 12 | 2 | Polished Stainless steel mirror (1 mm thick) Size: 400x300x1.0mm vertically above each basin 670mm above floor - screw fixed with countersunk stainless steel Philips screws on four corners. Rear surface of the mirror and plastic wall-plugs securely epoxy-glued to wall | No | 3
5 | 12 |  |  |  | 0.0
5 | 13 |  | BILL NO 13 | H1 | 0.0
5 | 13 |  | PAINTWORK | H1 | 0.0
5 | 13 |  | Preambles | H4 | 0.0
5 | 13 |  | TheTenderer is referred to the relevant Clauses in the separate document Model Preambles for Trades (2008 Edition) |  | 0.0
5 | 13 |  | PAINTWORK, ETC TO NEW WORK ON | H2 | 0.0
5 | 13 |  | WORK GROUP 152 | H4 | 0.0
5 | 13 |  | FLOATED PLASTER SURFACES WITH | H2 | 0.0
5 | 13 |  | One coat Dulux trade alkali resistant plaster primer, apply one Dulux Trade universal undercoat and two coats full strength,dulux pearlglo solvent based enamel (or similar approved) | H3 | 0.0
5 | 13 | 1 | Internal walls | m2 | 98
5 | 13 |  | CONCRETE SURFACES WITH | H2 | 0.0
5 | 13 |  | Apply one coat , and, while it is still wet, sprinkle dry, washed river sand over the surface, stop and apply undercoat to seal the surface. Allow overnight drying and apply one finishing coat | H3 | 0.0
5 | 13 | 2 | Concrete floors | m2 | 19
5 | 13 |  | FIBRE-CEMENT SURFACES WITH | H2 | 0.0
5 | 13 |  | Two coats pure acrylic paint on | H3 | 0.0
5 | 13 | 3 | Fascias and barge boards | m2 | 7
5 | 13 |  | METAL SURFACES WITH | H2 | 0.0
5 | 13 |  | Clean with galvanised iron cleaner,apply one coat galvanised iron primer,one coat undercoat and two coats enamel | H3 | 0.0
5 | 13 | 4 | Door frame | m2 | 11
5 | 13 | 5 | Security gates | m2 | 7
5 | 13 |  | WOOD SURFACES WITH | H2 | 0.0
5 | 13 |  | Two coats oil wood primer on | H3 | 0.0
5 | 13 | 6 | Backs of frames, linings, etc not exceeding 300mm wide | m | 14
5 | 13 |  | One coat Dulux Supergrip primer wood primer,one coat Dulux Trade Universal Undercoat,two coats Dulux Pearlglo Waterbased Enamel paint on | H3 | 0.0
5 | 13 | 7 | Door frames | m2 | 11
5 | 13 | 8 | Doors | m2 | 28
5 | 13 |  | Prepare and apply two coats carbolineum on: | H3 | 0.0
5 | 13 | 9 | Roof timbers. | m2 | 34
5 | 13 |  |  |  | 0.0
5 | 14 | 1 | EARTHWORKS (PROVISIONAL) | Page | 92 | 0
5 | 14 | 2 | CONCRETE, FORMWORK AND REINFORCEMENT(PROVISIONAL) | Page | 96 | 0
5 | 14 | 3 | PRECAST CONCRETE | Page | 97 | 0
5 | 14 | 4 | MASONRY | Page | 103 | 0
5 | 14 | 5 | WATERPROOFING | Page | 105 | 0
5 | 14 | 6 | ROOF COVERINGS | Page | 107 | 0
5 | 14 | 7 | CARPENTRY AND JOINERY | Page | 110 | 0
5 | 14 | 8 | IRONMONGERY | Page | 112 | 0
5 | 14 | 9 | METALWORK | Page | 114 | 0
5 | 14 | 10 | PLASTERING | Page | 115 | 0
5 | 14 | 11 | PLUMBING AND DRAINAGE(PROVISIONAL) | Page | 118 | 0
5 | 14 | 12 | GLAZING | Page | 119 | 0
5 | 14 | 13 | PAINTWORK | Page | 121 | 0
6 | 1 |  | SECTION NO.6 | H1 | 0.0
6 | 1 |  | BILL NO 1 | H1 | 0.0
6 | 1 |  | EXTERNAL WORKS, ETC.(PROVISIONAL) | H1 | 0.0
6 | 1 |  | Preambles | H4 | 0.0
6 | 1 |  | TheTenderer is referred to the relevant Clauses in the separate document Model Preambles for Trades (2008 Edition) |  | 0.0
6 | 1 |  | WORK GROUP 104 (EARTHWORKS) | H4 | 0.0
6 | 1 |  | SITE CLEARANCE, ETC. | H2 | 0.0
6 | 1 |  | Removal of surface vegetable matter | H3 | 0.0
6 | 1 | 1 | Allow for digging up, carting and depositing all grass, rubbish, debris, building rubble, vegetation, hedges, shrubs and trees not exceeding 200mm girth, bush, etc to existing pond on site. | m2 | 720
6 | 1 |  | Removal of Topsoil | H3 | 0.0
6 | 1 | 2 | Excavate average 150mm deep to remove topsoil and deposit on site in spoil heap for future use . | m2 | 720
6 | 1 |  | BULK EARTHWORKS | H2 | 0.0
6 | 1 |  | Rates for open face excavation shall include for the formation of battered banks as required for lateral support and for ramps for the removal of excavated material. |  | 0.0
6 | 1 |  | General | H3 | 0.0
6 | 1 |  | Earthworks are to be executed in accordance with SABS 1200 DM, SABS 1200 D or SABS 1200 DA 1979 "Earthworks (Small Works)" as applicable. Consolidations are to be done at optimum moisture content. Measuring and payment items are to be disregarded. |  | 0.0
6 | 1 |  | Excavate to reduce levels in open face 1,50 m deep extreme and deposit in areas of fill (Cut to Fill), well watered and consolidated in layers not exceeding 150 mm thick to obtain 95% modified AASHTO dry density under | H3 | 0.0
6 | 1 | 3 | Building platforms, walkways and open areas | m3 | 246
6 | 1 |  | Extra over bulk excavation in pickable material for basements, reduced levels, etc. for : | H3 | 0.0
6 | 1 | 4 | Excavating in soft rock. | m3 | 25
6 | 1 | 5 | Ditto, in hard rock. | m3 | 12
6 | 1 |  | Imported Filling | H3 | 0.0
6 | 1 | 6 | Approved G5 natural crushed stone from commercial sources as filling over site in layers not exceeding 150 mm thick compacted to 93% Modified AASHTO density. | m3 | 162
6 | 1 | 7 | Extra over all excavations for carting surplus excavated material from spoil heaps and spreading, levelling and lightly compacting on site where directed average 200 m from the excavations.(Measured nett- no allowance for bulking). | m3 | 246
6 | 1 |  | Sundries | H3 | 0.0
6 | 1 | 8 | Allow for keeping bulk excavations free from water or mud. | Item | 1.00
6 | 1 |  | In-situ soils tests | H3 | 0.0
6 | 1 | 9 | Modified AASHTO Density test | No | 1
6 | 1 | 10 | Natural California Bearing Ratio test | No | 1
6 | 1 | 11 | Field Density test including "Optimum Moisture Content" (four readings per test) | No | 1
6 | 1 | 12 | Indicator test (Grading and Atterberg Indicators) | No | 1
6 | 1 |  | Prescribed density tests on filling | H3 | 0.0
6 | 1 | 13 | Modified AASHTO Density test | No | 8
6 | 1 | 14 | Natural California Bearing Ratio test | No | 2
6 | 1 |  | CONCRETE WALKWAYS | H2 | 0.0
6 | 1 |  | Earthworks | H3 | 0.0
6 | 1 | 15 | Excavate in earth to reduce levels not exceeding 2 m deep. | m3 | 48
6 | 1 | 16 | Extra over all excavations for carting surplus excavated material from the site. | m3 | 48
6 | 1 | 17 | Scarify ground to a depth of 150 mm and re-compact to 90% Mod. AASHTO density. | m2 | 165
6 | 1 | 18 | Approved G7 natural crushed stone as base course 150 mm thick compacted to 98% Modified AASHTO density under pavings | m3 | 33
6 | 1 | 19 | Termite and ant proofing of ground surfaces under pavings, etc. | m2 | 165
6 | 1 |  | WORK GROUP 110 (CONCRETE) | H4 | 0.0
6 | 1 |  | Concrete | H3 | 0.0
6 | 1 | 20 | Cement concrete 15 MPa/20mm stone in blinding | m3 | 8
6 | 1 | 21 | Cement concrete 30 MPa/20mm stone in walkways | m3 | 17
6 | 1 | 22 | Cement concrete 30 MPa/20mm stone in thickening to edge of walkway | m3 | 13
6 | 1 |  | WORK GROUP 111 (FORMWORK) | H4 | 0.0
6 | 1 |  | Formwork | H3 | 0.0
6 | 1 | 23 | Extra for floating off smooth tops of pavings to falls with a wood float and finish with a transverse broom-swept stippled finish. | m2 | 165
6 | 1 | 24 | Semi smooth formwork to sides, edges and risers of surface beds not exceeding 300mm high or wide | m | 330
6 | 1 |  | Construction and saw cut joints | H3 | 0.0
6 | 1 | 25 | Vertical Isolation joint through surface beds not exceeding 300 mm thick including all necessary formwork. | m | 110
6 | 1 | 26 | 6mm wide x 20mm deep Flexible sealant "Sikaflex-Pro 2HP" or other approved sealant on polyethylene backing cord in expansion joint between edges of concrete paving. | m | 110
6 | 1 |  | WORK GROUP 114 (REINFORCEMENT) | H4 | 0.0
6 | 1 |  | Reinforcement | H3 | 0.0
6 | 1 | 27 | Reference 193 welded mesh reinforcement lapped 300mm at edge of adjoining sheets and bound with annealed wire and laying in concrete surface beds (Measured nett - no allowance made for laps) | m2 | 352
6 | 1 |  | WORK GROUP 116(MASONRY) | H4 | 0.0
6 | 1 |  | Brick inlays | H3 | 0.0
6 | 1 |  | 200 x 100 x 50mm Concrete brick pavers of contrasting colour | H3 | 0.0
6 | 1 | 28 | Concrete brick pavers as expansion joint laid on edge bedded in 1:6 cement mortar between concrete paving | m | 70
6 | 1 |  | WORK GROUP 120( WATERPROOFING) | H4 | 0.0
6 | 1 |  | Waterproofing | H3 | 0.0
6 | 1 |  | One Layer 250 Micron Waterproof Sheeting | H3 | 0.0
6 | 1 | 29 | One layer 250 micron polyethylene waterproof sheeting in accordance with SABS 952 Type C lapped 150 mm at joints and sealed with pressure sensitive tape and laying under paving. | m2 | 319
6 | 1 |  | CONCRETE APRONS | H2 | 0.0
6 | 1 |  | WORK GROUP 104 (EARTHWORKS) | H4 | 0.0
6 | 1 |  | Earthworks | H3 | 0.0
6 | 1 | 30 | Excavate in earth to reduce levels not exceeding 2 m deep. | m3 | 30
6 | 1 | 31 | Extra over all excavations for carting surplus excavated material from the site. | m3 | 30
6 | 1 | 32 | Scarify ground to a depth of 150 mm and re-compact to 90% Mod. AASHTO density. | m2 | 100
6 | 1 | 33 | Approved G5 natural crushed stone as base course 150 mm thick compacted to 98% Modified AASHTO density under pavings | m3 | 15
6 | 1 | 34 | Termite and ant proofing of ground surfaces under pavings, etc. | m2 | 100
6 | 1 |  | WORK GROUP 110 (CONCRETE) | H4 | 0.0
6 | 1 |  | Concrete | H3 | 0.0
6 | 1 | 35 | Cement concrete 30 MPa/20mm stone in surface bed | m3 | 10
6 | 1 |  | WORK GROUP 111 (FORMWORK) | H4 | 0.0
6 | 1 |  | Formwork | H3 | 0.0
6 | 1 | 36 | Formwork to edges, risers, ends and reveals not exceeding 300mm high or wide | m | 120
6 | 1 | 37 | Extra for floating off smooth tops of aprons to falls with a wood float. | m2 | 100
6 | 1 |  | 10mm Thick Jointex or other approved compressible joint filler | H3 | 0.0
6 | 1 | 38 | 10mm Joints not exceeding 300mm high | m | 85
6 | 1 |  | WORK GROUP 114 (REINFORCEMENT) | H4 | 0.0
6 | 1 |  | Reinforcement | H3 | 0.0
6 | 1 | 39 | Reference 193 welded mesh reinforcement lapped 300mm at edge of adjoining sheets and bound with annealed wire and laying in concrete surface beds (Measured nett - no allowance made for laps) | m2 | 100
6 | 1 |  | WORK GROUP 120( WATERPROOFING) | H4 | 0.0
6 | 1 |  | Waterproofing | H3 | 0.0
6 | 1 |  | Approved polysulphide sealing compound including backing cord, bond breaker, primer etc.: | H3 | 0.0
6 | 1 | 40 | 10mm Wide x 10mm deep in vertical expansion joints between concrete and concrete or brick surfaces, including raking out expansion joint filler as necessary | m | 85
6 | 1 |  | OPEN STORMWATER CHANNELS | H2 | 0.0
6 | 1 |  | WORK GROUP 104 (EARTHWORKS) | H4 | 0.0
6 | 1 |  | Earthworks | H3 | 0.0
6 | 1 | 41 | Excavate for channel not exceeding 1m deep | m3 | 30
6 | 1 | 42 | Extra over excavation in earth for channel for excavation in soft rock | m3 | 3
6 | 1 | 43 | Ditto, in hard rock. | m3 | 2
6 | 1 | 44 | Extra over all excavations for carting away from the site surplus excavated material | m3 | 30
6 | 1 | 45 | Keep the rainwater channel excavations free from water | Item | 1.00
6 | 1 | 46 | Scarify ground to a depth of 150 mm and re-compact to 90% Modified AASHTO density. | m2 | 100
6 | 1 | 47 | Approved G5 natural crushed stone as base course 150 mm thick compacted to 95% Modified AASHTO density under pavings | m3 | 15
6 | 1 |  | WORK GROUP 110 (CONCRETE) | H4 | 0.0
6 | 1 |  | Concrete | H3 | 0.0
6 | 1 | 48 | Cement concrete 30 MPa/20mm stone in stormwater channel | m3 | 10
6 | 1 |  | WORK GROUP 111 (FORMWORK) | H4 | 0.0
6 | 1 |  | Formwork | H3 | 0.0
6 | 1 | 49 | Semi smooth formwork to sides, edges and risers of stormwater channel not exceeding 300mm high or wide | m | 182
6 | 1 | 50 | Extra for floating off smooth tops of stormwater dished drains to falls with a wood float | m2 | 100
6 | 1 |  | 10mm Thick Jointex or other approved compressible joint filler | H3 | 0.0
6 | 1 | 51 | 10mm Joints not exceeding 300mm high | m | 182
6 | 1 |  | WORK GROUP 114 (REINFORCEMENT) | H4 | 0.0
6 | 1 |  | Reinforcement | H3 | 0.0
6 | 1 | 52 | Reference 193 welded mesh reinforcement lapped 300mm at edge of adjoining sheets and bound with annealed wire and laying in concrete stormwater channels (Measured nett - no allowance made for laps) | m2 | 100
6 | 1 |  | WORK GROUP 120( WATERPROOFING) | H4 | 0.0
6 | 1 |  | Waterproofing | H3 | 0.0
6 | 1 | 53 | 10mm Wide x 10mm deep in vertical expansion joints between concrete and concrete or brick surfaces, including raking out expansion joint filler as necessary | m | 182
6 | 1 |  | OVERFLOW CHANNEL | H2 | 0.0
6 | 1 |  | WORK GROUP 104 (EARTHWORKS) | H4 | 0.0
6 | 1 |  | Earthworks | H3 | 0.0
6 | 1 | 54 | Excavate to reduce levels in pickable material not exceeding 2m deep for overflow channel | m3 | 5
6 | 1 | 55 | Scarify ground to a depth of 150 mm and re-compact to 90% Modified AASHTO density. | m2 | 11
6 | 1 | 56 | Extra over all excavations for carting away from the site surplus excavated material | m3 | 5
6 | 1 | 57 | Approved G5 natural crushed stone consolidated in 150 mm thick layers and compacted to 95% Modified AASHTO density in stormwater channel overflow berm | m3 | 2
6 | 1 |  | WORK GROUP 146 (DRAINAGE) | H4 | 0.0
6 | 1 |  | Reno Mattresses of 2,7mm diameter PVC coated galvanised wire boxes laced together and filled with broken stone | H3 | 0.0
6 | 1 | 58 | 300mm Thick Reno mattress formed of 3500 x 1000mm boxes properly bonded in accordance with the manufacturers instructions, the last 300mm to be buried into insitu ground. | No | 3
6 | 1 |  | WORK GROUP 110 (CONCRETE) | H4 | 0.0
6 | 1 |  | Concrete | H3 | 0.0
6 | 1 | 59 | Cement concrete 30 MPa/19mm stone in reno mattress kicker beam or holding down strip | m3 | 2
6 | 1 |  | RETAINING WALL | H2 | 0.0
6 | 1 |  | WORK GROUP 104 (EARTHWORKS) | H4 | 0.0
6 | 1 |  | Earthworks | H3 | 0.0
6 | 1 |  | The following in retaining walls (as per attached Engineers retaining wall detail "TYP" 1): |  | 0.0
6 | 1 | 60 | Excavate in earth not exceeding 2m deep for retaining wall footings | m3 | 24
6 | 1 | 61 | Extra over excavations for excavating in soft rock | m3 | 2
6 | 1 | 62 | Extra over excavations for excavating in hard rock | m3 | 1
6 | 1 | 63 | Risk of collapse to sides of trench and hole excavations not exceeding 1,5m deep | m2 | 60
6 | 1 | 64 | Risk of collapse to sides of trench and hole excavations exceeding 1,5m deep | m2 | 108
6 | 1 | 65 | Cart away surplus material from excavations and/or stock piles on site to a dumping site to be located by the contractor. | m3 | 24
6 | 1 | 66 | Backfilling to trenches, holes, etc compacted to 98% MOD AASASHTO density | m3 | 41
6 | 1 |  | WORK GROUP 110 (CONCRETE) | H4 | 0.0
6 | 1 |  | Concrete | H3 | 0.0
6 | 1 | 67 | Concrete class 25MPa/19 in footings | m3 | 13
6 | 1 |  | WORK GROUP 116(MASONRY) | H4 | 0.0
6 | 1 | 68 | 230mm Brick retaining wall in 1:5 cement mortar in stretcher bond | m2 | 135
6 | 1 | 69 | Extra over ordinary brickwork for "Corobrick Firelight Satin FBX" face brick retaining wall | m2 | 135
6 | 1 | 70 | Face brick soldier course band 160mm wide to top of one brick wall bedded in 1:5 cement mortar including pointing to sides and faces | m | 135
6 | 1 | 71 | Bagging of 1:3 cement and sand mixture on the inner skin of brick wall to receive bitumen paint (elsewhere measured) | m2 | 135
6 | 1 | 72 | 150mm Wide reinforcement built in horizontally | m | 794
6 | 1 |  | WORK GROUP 120( WATERPROOFING) | H4 | 0.0
6 | 1 |  | Waterproofing | H3 | 0.0
6 | 1 | 73 | Two coats "Brixeal" bitumen emulsion waterproof coating on bagged surface | m2 | 135
6 | 1 |  | WORK GROUP 114 (REINFORCEMENT) | H4 | 0.0
6 | 1 |  | Reinforcement | H3 | 0.0
6 | 1 | 74 | High tensile steel reinforcement to concrete footings | t | 3
6 | 1 |  | WORK GROUP 146 (DRAINAGE) | H4 | 0.0
6 | 1 |  | Weepholes | H3 | 0.0
6 | 1 | 75 | Supply and lay 50mm Diameter uPVC pipe through brick wall 230mm thick | No | 20
6 | 1 | 76 | Supply and lay 19mm loose stones to form a drainage pocket 300 x 300 x 300mm in size at one end of each weep pipe, wrapped around with "Kaytech U24" or similar approved geofabric material | No | 20
6 | 1 |  | GREY WATER DISPOSAL | H2 | 0.0
6 | 1 |  | Class 34 uPVC pipes laid in and including class B bedding, compacted selected fill blanket, excavations and backfilling. | H3 | 0.0
6 | 1 | 77 | 110mm uPVC Pipes | m | 134
6 | 1 |  | Extra over uPVC pipes for fittings | H3 | 0.0
6 | 1 | 78 | 110mm fittings | No | 65
6 | 1 |  | Sundries | H3 | 0.0
6 | 1 | 79 | 110mm PVC gulley trap, head, grate and precast concrete gulley surround frame size 360 x 360mm set on concrete | No | 6
6 | 1 |  | INSPECTION CHAMBERS, MANHOLES, ETC | H2 | 0.0
6 | 1 |  | Supply and construct pre-cast concrete manholes, complete with cover and frame and and heavy duty precast concrete lid as per drawings within the following depth ranges (depth measured from invert level to top of the manhole) | H3 | 0.0
6 | 1 |  | 1000mm dia. Manholes | H3 | 0.0
6 | 1 | 80 | Over 1.5m up to 2.5m | No | 4
6 | 1 |  | SOAKAWAY | H2 | 0.0
6 | 1 | 81 | 1500 x 1500 x 2300mm deep french drain/soak away filled with 20-100mm washed stones covered with A6 Bidim wrap including 110mm diameter inlet pipe,300mm insitu material top layer and hipped imported material as specified by the engineer. | No | 3
6 | 1 |  | EROSION PROTECTION | H2 | 0.0
6 | 1 |  | Kaytech Soilsaver or other approved jute netting soil erosion protection matting | H3 | 0.0
6 | 1 | 82 | Kaytech Soilsaver or other approved jute netting soil erosion protection matting in 1,22m wide rolls lapped 150mm at joints, pegged down to soil embankments at 1m grid intervals in both directions with 500mm long notched to snag fabric, all in accordance with the manufacturer's instructions | m2 | 560
6 | 1 |  |  |  | 0.0
7 | 1 |  | SECTION NO.7-ELECTRICAL INSTALLATION | H1 | 0.0
7 | 1 |  | BILL NO 1 | H1 | 0.0
7 | 1 |  | PRELIMINARIES & GENERALS | H1 | 0.0
7 | 1 |  | WORK GROUP 160 (ELECTRICAL INSTALLATION) | H4 | 0.0
7 | 1 |  | CONTRACTUAL ITEMS | H2 | 0.0
7 | 1 | 1 | Provision of securities | Item | 1.00
7 | 1 | 2 | Provision of Insurance | Item | 1.00
7 | 1 | 3 | Allowance of twelve months guarantee of works | Item | 1.00
7 | 1 | 4 | Provision of compliance certificates | No | 3
7 | 1 | 5 | Other contractual items not detailed above | Item | 1.00
7 | 1 |  | FIXED COST ITEMS | H2 | 0.0
7 | 1 | 6 | Establishment of offices on site | Item | 1.00
7 | 1 | 7 | Establishment of storage facilities on site | Item | 1.00
7 | 1 | 8 | Establishment of ablution facilities on site | Item | 1.00
7 | 1 | 9 | Maintenance of offices, storage facilities and ablutions | Item | 1.00
7 | 1 | 10 | Removal of storage of all facilities on completion of work | Item | 1.00
7 | 1 | 11 | Other fixed costs not detailed above | Item | 1.00
7 | 1 |  | TIME RELATED ITEMS | H2 | 0.0
7 | 1 | 12 | Project Supervision | Item | 1.00
7 | 1 | 13 | Project Administration | Item | 1.00
7 | 1 | 14 | Other overheads( travel, accomodation., etc) | Item | 1.00
7 | 1 | 15 | Other time related items not detailed Above | Item | 1.00
7 | 1 | 16 | Health and Safety representative of the electrical sub-contract, who should also be an accredited person registered as an installation electrician. | Item | 1.00
7 | 1 |  | GENERAL ITEMS | H2 | 0.0
7 | 1 | 17 | Training of clients representative(s) at ' practical completion" | Item | 1.00
7 | 1 | 18 | Training of clients representative(s) at 'end of defects liability period" | Item | 1.00
7 | 1 | 19 | Provision of record drawings | Item | 1.00
7 | 1 | 20 | Provision of operating and maintenance manuals | No | 3
7 | 1 | 21 | Other General Items not detailed above | Item | 1.00
7 | 1 |  |  |  | 0.0
7 | 2 |  | BILL NO 2 | H1 | 0.0
7 | 2 |  | LV RETICULATION | H1 | 0.0
7 | 2 |  | WORK GROUP 160 (ELECTRICAL INSTALLATION) | H4 | 0.0
7 | 2 |  | LT DISTRIBUTION | H2 | 0.0
7 | 2 |  | DISTRIBUTION BOARDS | H2 | 0.0
7 | 2 |  | 'Supply the following Distribution Boards complete with all switchgear, accessories as specified on the schematic layouts, all fitted in the factory and tested, including delivery to Site and off-loading but excluding cable terminations. | H3 | 0.0
7 | 2 | 1 | 'DB-A | No | 1
7 | 2 |  | 'Install and connect up, including earthing and conduit terminations but excluding cable terminations. | H3 | 0.0
7 | 2 | 2 | 'DB-A | No | 1
7 | 2 |  | 'CABLES and EARTH WIRE (PROVISIONAL) | H2 | 0.0
7 | 2 |  | 'Rates to include for supply, delivery and installation via sleeves, cable tray or fixed to surface but excluding terminations, joints, cable trays or sleeves for 600/1000 Volts cables and earth wires:- | H3 | 0.0
7 | 2 |  | 'PVC/PVC/SWA/ECC/PVC/ copper cables | H3 | 0.0
7 | 2 | 3 | '6 mm² x 2 core | m | 20
7 | 2 | 4 | '4mm² x 2 core | m | 370
7 | 2 |  | 'CABLE TERMINATIONS | H2 | 0.0
7 | 2 |  | 'Supply, delivery, installation and labour for making-off, terminating and connecting cables and earth wires including glands, shrouds, lugs and connections for the following cables and earth wires:- | H3 | 0.0
7 | 2 |  | 'PVC/PVC/SWA/ECC/PVC/ copper cables | H3 | 0.0
7 | 2 | 5 | '6mm² x 2 core | No | 2
7 | 2 | 6 | '4mm² x 2 core | No | 8
7 | 2 |  | 'EARTHING AND BONDING | H2 | 0.0
7 | 2 | 7 | 'Earth and Bond the complete all the distribution boards in accordance with the Specifications and SANS Standards. | Item | 1.00
7 | 2 |  | 'TEST AND COMMISSION | H2 | 0.0
7 | 2 | 8 | 'Test and Commission the complete installation in accordance with the Specifications and SANS Standards | Item | 1.00
7 | 2 | 9 | 'Issue a Certificate of Compliance (CoC) in accordance with the SANS 10142-1 (2017) requirements per DB. | Item | 1.00
7 | 2 |  |  |  | 0.0
7 | 3 |  | BILL NO 3 | H1 | 0.0
7 | 3 |  | CABLE LADDER AND SLEEVES | H1 | 0.0
7 | 3 |  | WORK GROUP 160 (ELECTRICAL INSTALLATION) | H4 | 0.0
7 | 3 |  | SLEEVES | H2 | 0.0
7 | 3 |  | Supply and install the following underground sleeves | H3 | 0.0
7 | 3 | 1 | 50mm Diameter | m | 3
7 | 3 | 2 | 50mm Diameter slow radius bends | No | 6
7 | 3 | 3 | 75mm Diameter | m | 335
7 | 3 | 4 | 75mm Diameter slow radius bends | No | 12
7 | 3 |  | 'EXCAVATION | H2 | 0.0
7 | 3 |  | 'Excavate and backfill of a sleeve trench 600mm deep x 300mm wide including 200mm deep bedding material and compacting. | H3 | 0.0
7 | 3 | 5 | 'Ordinary material | m3 | 300
7 | 3 | 6 | 'Extra over rate for soft rock | m3 | 50
7 | 3 | 7 | 'Extra over rate for hard rock | m3 | 20
7 | 3 |  | 'SUNDRIES | H2 | 0.0
7 | 3 | 8 | 'Earth and Bond the complete Cable Racking distribution installation in accordance with the Specifications and SANS Standards. | Item | 1.00
7 | 3 |  |  |  | 0.0
7 | 4 |  | BILL NO 4 | H1 | 0.0
7 | 4 |  | LIGHTING AND SMALL POWER | H1 | 0.0
7 | 4 |  | WORK GROUP 160 (ELECTRICAL INSTALLATION) | H4 | 0.0
7 | 4 |  | 'CONDUITS | H2 | 0.0
7 | 4 |  | 'Supply and install PVC conduit complete with all accessories including couplings, bending, fixings and waste fixed as specified. | H3 | 0.0
7 | 4 | 1 | 20mm Conduit | m | 360
7 | 4 |  | 'CONDUIT BOXES | H2 | 0.0
7 | 4 |  | 'Supply and install boxes complete with all accessories, including conduit terminations | H3 | 0.0
7 | 4 | 2 | '60 mm round, 60 mm deep PVC box for 20 mm conduit fixed in sofit or brickwork or ceiling void | No | 60
7 | 4 | 3 | '100 x 50 x 50 mm galv. box, flush mounted in brickwork | No | 5
7 | 4 | 4 | '100 x 100 x 50 mm galv. box, flush mounted in brickwork | No | 1
7 | 4 |  | 'CONDUCTORS AND CABLES | H2 | 0.0
7 | 4 |  | 'Supply and install PVC insulated copper conductors in required colours drawn into conduit or in trunking | H3 | 0.0
7 | 4 | 5 | '1.5 mm² | m | 1080
7 | 4 | 6 | '2.5 mm² | m | 4
7 | 4 | 7 | '4 mm² | m | 4
7 | 4 |  | 'OCCUPANCY SENSORS | H2 | 0.0
7 | 4 |  | 'Suppy, deliver and store the following occupancy sensor complete with all accessories | H3 | 0.0
7 | 4 | 8 | 'Occupancy sensor complete | No | 12
7 | 4 |  | 'LIGHT SWITCHES | H2 | 0.0
7 | 4 |  | 'Flush mounted switch unit complete with cover plate and all accessories | H3 | 0.0
7 | 4 | 9 | '16A, Single Lever, One Way | No | 1
7 | 4 | 10 | '16A, 2 Lever, 1 Way | No | 1
7 | 4 | 11 | '16A, 1 Lever, 2 Way | No | 1
7 | 4 | 12 | 'Photocell | No | 4
7 | 4 |  | 'LIGHT FITTINGS | H2 | 0.0
7 | 4 |  | 'Suppy, deliver and store the following light fittings complete; inclusive of lamps | H3 | 0.0
7 | 4 | 13 | 'Type B | No | 36
7 | 4 |  | 'Install, fix and connect to surfaces as indicated, inclusive of lamps: | H3 | 0.0
7 | 4 | 14 | 'Type B | No | 36
7 | 4 |  | 'ISOLATORS | H2 | 0.0
7 | 4 |  | 'Supply and install isolators mounted as specified complete with cover plate and all accessories | H3 | 0.0
7 | 4 | 15 | ' 20 Amp Double pole surface isolators installed surface on wall, weather proof | No | 4
7 | 4 | 16 | '30 Amp Double Pole Surface isolators installed surface on wall | No | 2
7 | 4 |  | 'EARTHING AND BONDING | H2 | 0.0
7 | 4 | 17 | 'Earth and Bond the complete Bill No.2 installation in accordance with the Specifications and SANS Standards. | Item | 1.00
7 | 4 |  | 'TEST AND COMMISIONING | H2 | 0.0
7 | 4 | 18 | 'Test and Commision the complete Bill No.2 installation in accordance with the Specifications and SANS Standards. | Item | 1.00
7 | 4 |  |  |  | 0.0
7 | 5 |  | BILL NO 5 | H1 | 0.0
7 | 5 |  | LIGHTNING PROTECTION | H2 | 0.0
7 | 5 |  | WORK GROUP 160 (ELECTRICAL INSTALLATION) | H4 | 0.0
7 | 5 | 1 | Allow for a provisional amount for installation of lightning protection in ablution blocks. | Item | 1.00
7 | 5 |  |  |  | 0.0
7 | 6 | 1 | PRELIMINARIES & GENERAL | Page | 134 | 0
7 | 6 | 2 | LV RETICULATION | Page | 136 | 0
7 | 6 | 3 | CABLE LADDER AND SLEEVES | Page | 137 | 0
7 | 6 | 4 | LIGHTING AND SMALL POWER | Page | 139 | 0
7 | 6 | 5 | LIGTHNING PROTECTION | Page | 140 | 0
8 | 1 |  | SECTION NO.8 OCCUPATIONAL HEALTH & SAFETY | ST | 0.00 |  | Sub Total
8 | 1 |  |  |  | 0.0
8 | 2 |  | HEALTH & SAFETY | H1 | 0.0
8 | 2 | 1 | OCCUPATIONAL HEALTH & SAFETY | Page | 142 | 0
FINAL SUMMARY
9 | 1 | 1 | PRELIMINARIES & GENERAL | Page | 17 | 0
9 | 1 | 2 | ALTERATIONS(ALTERATIONS) | Page | 20 | 0
9 | 1 | 3 | PROTOTYPE 4A-F | Page | 54 | 0
9 | 1 | 4 | PROTOTYPE 4A-M | Page | 88 | 0
9 | 1 | 5 | PROTOTYPE 1A-R | Page | 122 | 0
9 | 1 | 6 | SITE WORKS | Page | 132 | 0
9 | 1 | 7 | ELECTRICAL INSTALLATION | Page | 141 | 0
9 | 1 | 8 | OCCUPATIONAL HEALTH & SAFETY | Page | 143 | 0
9 | 1 |  | Sub Total | ST | 0.00 |  | Sub Total
9 | 1 |  | ADD:Value added Tax @ 15% | TAX | 15.00
TOTAL ITEMS | 1722 | 625 | RATE# | 0.00
END | ASCII

## P&G's
ZNTU 01989 W: DEPARTMENT OF EDUCATION: WIMS NO. 059196: KHAMBULA COMBINED SCHOOL: CONSTRUCTION OF NEW SANITATION INFRASTRUCTURE INCLUDING ASSOCIATED EXTERNAL WORKS
BILL NO. 1
C2 .2 PRELIMINARY AND GENERAL
| NOTES | UNIT | QUANTITY | RATE | AMOUNT
i) | The agreement is to be the General Conditions of Contract for Works of Civil Engineering Construction (2010) (Second Edition) , published by the S. A. Institution Of Civil Engineering.
ii) | The Preliminaries are to be the Construction and management requirements for works contracts - Part 1: General engineering and construction works (SANS 1921-1: 2004 Edition 1) prepared by Standards South Africa and shall be deemed to be incorporated herein.
iii) | Tenderers are referred to the abovementioned documents for the full intent and meaning of each clause thereof (hereinafter referred to by heading and clause number only) for which such allowance must be made as may be considered necessary.
iv) | Where standard clauses or alternatives are not entirely applicable to this contract such modifications, corrections or supplements as will apply are given under each relevant clause heading.
v) | Where any item is not relevant to this specific contract such item is marked N/A (signifying "not applicable").
vi) | Adjustment of the preliminaries: each item priced, is to be allocated to one or more of the three categories, where "F" denotes a fixed amount (amount not to be varied), "V" denotes an amount variable in proportion to value and "T" denotes an amount in proportion to time.
vii) | Time (T) related Preliminaries will only be adjusted for omissions or additions, issued by the Employer, or delays caused by the Employer, for which variation and extension of time has been granted. See Contract Data.
SECTION A: GENERAL CONDITIONS OF CONTRACT
A1 | General (clause 1)
| F:............................. V:............................ T:............................ | Item
A2 | Basis of Contract (clause 2)
| F:............................. V:............................ T:............................ | Item
A3 | Engineer (clause 3)
| F:............................. V:............................ T:............................ | Item
A4 | Contractor's General Obligation (clause 4)
| F:............................. V:............................ T:............................ | Item
A5 | Time and Related Matters (clause 5) - As referred to in the Contract Data under Special Condition of Contract. The Contract Period shall be deemed to include all Non – Working Days, Special Non – Working Days and the year-end Builders Annual Industry Holiday Periods.
| F:............................. V:............................ T:............................ | Item
| Carried forward to collection |  |  | R
|  | UNIT | QUANTITY | RATE | AMOUNT
A6 | Payment and Related Matters (clause 6)
| F:............................. V:............................ T:............................ | Item
A7 | Quality and Related Matters (clause 7)
| F:............................. V:............................ T:............................ | Item
A8 | Risk and Related Matters (clause 8)
| F:............................. V:............................ T:............................ | Item
A9 | Termination of Contract (clause 9)
| F:............................. V:............................ T:............................ | Item
A10 | Claims and Disputes (clause 10)
| F:............................. V:............................ T:............................ | Item
SECTION B: SANS 1921-1:2004 (Edition 1): CONSTRUCTION AND MANAGEMENT REQUIREMENTS FOR WORKS CONTRACTS: PART 1
Refer to the SCOPE OF WORK for detail requirements:
B1 | Scope
| F:............................. V:............................ T:............................ | Item
B2 | Normative references
| F:............................. V:............................ T:............................ | Item
B3 | Definitions
| F:............................. V:............................ T:............................ | Item
B4 | Requirements for construction and management
| F:............................. V:............................ T:............................ | Item
B4.1 | General
| F:............................. V:............................ T:............................ | Item
B4.2 | Responsibilities for design and construction
| F:............................. V:............................ T:............................ | Item
B4.3 | Planning, programme and method statements
| F:............................. V:............................ T:............................ | Item
| Carried forward to collection |  |  | R
|  | UNIT | QUANTITY | RATE | AMOUNT
B4.4 | Quality assurance
| F:............................. V:............................ T:............................ | Item
B4.5 | Setting out
| F:............................. V:............................ T:............................ | Item
B4.6 | Management and disposal of water
| F:............................. V:............................ T:............................ | Item
B4.7 | Blasting
| F:............................. V:............................ T:............................ | Item
B4.8 | Works adjacent to services and structures
| F:............................. V:............................ T:............................ | Item
B4.9 | Management of the Works and site
| F:............................. V:............................ T:............................ | Item
B4.10 | Earthworks
| F:............................. V:............................ T:............................ | Item
B4.11 | Testing
| F:............................. V:............................ T:............................ | Item
B4.12 | Materials, samples and fabrication drawings
| F:............................. V:............................ T:............................ | Item
B4.13 | Equipment
| F:............................. V:............................ T:............................ | Item
B4.14 | Site establishment
| F:............................. V:............................ T:............................ | Item
B4.15 | Survey control
| F:............................. V:............................ T:............................ | Item
B4.16 | Temporary works
| F:............................. V:............................ T:............................ | Item
| Carried forward to collection |  |  | R
|  | UNIT | QUANTITY | RATE | AMOUNT
B4.17 | Existing services
| F:............................. V:............................ T:............................ | Item
B4.18 | Health and safety
| F:............................. V:............................ T:............................ | Item
B4.19 | Environmental requirements
| F:............................. V:............................ T:............................ | Item
B4.20 | Alterations, additions, extensions and modifications to existing works
| F:............................. V:............................ T:............................ | Item
B4.21 | Inspection of adjoining structures, services, buildings and property
| F:............................. V:............................ T:............................ | Item
B4.22 | Attendance on nominated and selected subcontractors
| F:............................. V:............................ T:............................ | Item
SECTION C: SCOPE OF WORK in accordance with SANS 10403
(The reference to Clauses refer to Table B.1 of SANS 1921-1:2004)
C1 | Certification by recognised bodies - CLAUSE 4.4
| F:............................. V:............................ T:............................ | Item
C2 | Agrément certificates - CLAUSE 4.5
| F:............................. V:............................ T:............................ | N/A
C3 | Other services and facilities - CLAUSE 4.8
| F:............................. V:............................ T:............................ | Item
C4 | Recording of weather - CLAUSE 5.2
| F:............................. V:............................ T:............................ | Item
C5 | Management meetings - CLAUSE 5.3
| F:............................. V:............................ T:............................ | Item
C6 | Daily records CLAUSE 5.6
| F:............................. V:............................ T:............................ | Item
C7 | Bond and guarantees - CLAUSE 5.7
| F:............................. V:............................ T:............................ | Item
| Carried forward to collection |  |  | R
|  | UNIT | QUANTITY | RATE | AMOUNT
C8 | Permits - CLAUSE 5.9
| F:............................. V:............................ T:............................ | Item
C9 | Proof of compliance with the law - CLAUSE 5.10
| F:............................. V:............................ T:............................ | Item
SECTION D: SPECIFICATION DATA ASSOCIATED WITH SANS 1921-1:2004 (Table A.1)
D1 | Requirements for drawings, information and calculations for which the contractor is responsible CLAUSE 4.1.7
| F:............................. V:............................ T:............................ | Item
D2 | The responsibility strategy assigned to the contractor for the works CLAUSE 4.2.1
| F:............................. V:............................ T:............................ | Item
D3 | The planning, programme and method statements - CLAUSE 4.3
| F:............................. V:............................ T:............................ | Item
D4 | Samples of materials, workmanship and finishes - CLAUSE 4.12.1
| F:............................. V:............................ T:............................ | Item
D5 | Fabrication drawings that the contractor is to provide and deliver to the employer - CLAUSE 4.12.2
| F:............................. V:............................ T:............................ | Item
D6 | Office for the foreman CLAUSE 4.14.3
| F:............................. V:............................ T:............................ | Item
D7 | Telephone - CLAUSE 4.14.3
| F:............................. V:............................ T:............................ | Item
D8 | Office for inspector of works - CLAUSE 4.14.3
| F:............................. V:............................ T:............................ | Item
D9 | Telephone in office for inspector of works - CLAUSE 4.14.3
| F:............................. V:............................ T:............................ | Item
D10 | Sheds - CLAUSE 4.14.3
| F:............................. V:............................ T:............................ | Item
| Carried forward to collection |  |  | R
|  | UNIT | QUANTITY | RATE | AMOUNT
D11 | Provision and erection of signboards - CLAUSE 4.14.6
| F:............................. V:............................ T:............................ | Item
D12 | Termination, diversion or maintenance of existing services - CLAUSE4.17.1
| F:............................. V:............................ T:............................ | Item
D13 | Services which are known to exist - CLAUSE 4.17.3
| F:............................. V:............................ T:............................ | Item
D14 | Detection apparatus - CLAUSE 4.17.4
| F:............................. V:............................ T:............................ | Item
D15 | Additional health and safety requirements - CLAUSE 4.18
| F:............................. V:............................ T:............................ | Item
SECTION E: SPECIFIC PRELIMINARIES
Section E contains Specific Preliminary items which apply to this contract except where "N/A" (Not Applicable) appears against the item.
E1 | PROPRIETARY BRANDED PRODUCTS
The contractor shall take delivery of, handle, store, use apply and/or fix all proprietary branded products in strict accordance with the manufacturers' instruction after consultation with the manufacturer's authorised representative.
| F:............................. V:............................ T:............................ | Item
E2 | OVERTIME
Should overtime be required to be worked for any reason whatsoever, the costs of such overtime are to be borne by the Contractor unless the Engineer/Principal Agent has specifically authorised in writing, prior to the execution thereof, that costs for such overtime are to be borne by the Employer.
| F:............................. V:............................ T:............................ | Item
E3 | AS BUILT DRAWINGS
The position of construction breaks and the extent of individual concrete pours are to be recorded by the Contractor on the Structural Engineer's drawings and are to be submitted to the Engineer/Principal Agent and the Structural Engineer for their records.
| F:............................. V:............................ T:............................ | Item
| Carried forward to collection |  |  | R
SECTION E: SPECIFIC PRELIMINARIES
|  | UNIT | QUANTITY | RATE | AMOUNT
E4 | SITE INSTRUCTIONS
Site Instructions issued on site are to be recorded in triplicate in a Site Instruction book which is to be maintained on site by the Contractor.
| F:............................. V:............................ T:............................ | Item
E5 | LABOUR RECORD
At the end of each week the Contractor shall provide the Engineer/Principal Agent with a written record, in schedule form, reflecting the number and description of tradesmen and labourers employed by him and all sub-contractors on the works each day.
| F:............................. V:............................ T:............................ | Item
Note: In the event that the contractor fails to satisfy the requirements of this specification, the Employer (Head: Public Works) may apply any of the sanctions provided in the contract. Sanctions may include the application of a financial penalty of .04% of the Contract Sum per calendar day of which the required report has not been submitted.
E6 | PLANT RECORD
At the end of each week the Contractor shall provide the Engineer/Principal Agent with a written record, in schedule form, reflecting the number, type and capacity of all plant, excluding hand tools, currently used on the works.
| F:............................. V:............................ T:............................ | Item
E7 | NON CESSION OF MONIES
The Contractor shall not cede nor assign his rights or claims to any monies due or to become due under this contract.
| F:............................. V:............................ T:............................ | Item
E8 | SECTIONAL COMPLETION
When it is required that the contract be executed in sections or portions, the tenderer shall allow for all costs in this regard as no claim for additional costs will be entertained.
| F:............................. V:............................ T:............................ | Item
E9 | LOCAL LABOUR
It is a general requirement of this contract that persons normally resident in the locality of the works (Local Labour) be given preference for employment on the contract. Provided, however, that should adequate and appropriate Labour not be available within the locality, others may be employed subject to satisfactory proof being provided that every reasonable endeavour has been made to employ Local Labour. The Contractor shall identify the local community leaders with the purpose of negotiating with them regarding the utilization of Local Labour in the construction process. In this regard, the Contractor shall furthermore give preference, wherever possible to the employment of single heads of households, women and youth. The Contractor shall, in general, maximize the involvement of the local community.
| F:............................. V:............................ T:............................ | Item
| Carried forward to collection |  |  | R
|  | UNIT | QUANTITY | RATE | AMOUNT
E10 | IMPORT PERMITS AND DUTIES
The responsibility for obtaining the necessary import permits shall rest with the successful Tenderer. No foreign exchange will be arranged or provided by the Administration.
Tenderers are to allow in their tenders and pay the ordinary levy imposed on imported items in terms of item 196.10 of Part 8 of Schedule No. 1 of the Customs and Excise Act, 1964 with effect from 1 October 1989.
| F:............................. V:............................ T:............................ | Item
E11 | CONTRACT PRICE ADJUSTMENT PROVISIONS (CPAP)
| Notwithstanding anything to the contrary contained in the GCC for Construction Works 2010 2nd Edition, this Contract shall only when the Construction Period exceeds 6 months and the Contract sum exceeds R1,000,000,00 be subject to the Contract Price Adjustment Provisions Indices Application Manual for use with P0151 indices (CPAP) (Revised 1 January 2013) as published by Statistics South Africa. Tenderers are advised that with reference to Clause 3.4.6 of the Contract Price Adjustment Provisions (CPAP) Indices Applications Manual, the Head: Public Works will not accept the submission by Tenderers of lists of additional items. |  |  |  |  | Contract Price Adjustment Provisions (CPAP) Indices Application Manual for use with P0151 indices (Revised 1 January 2013)" as published by Statistics South Africa. The Contract Price Adjustment Provision (CPAP) will be subject to the most recently released indices by Statistic South Africa. Tenderders are advised that with reference to Clause 3.4.6 of the Contract Price Adjustment Provisions (CPAP) Indices Applications Manual, the Head: Public Works will not accept the submission by Tenderders of lists of additional items."
Where this contract is a Lump Sum contract, the contract will be subject to Contract Price Adjustment Provisions (CPAP) only where the contract period equals or exceeds 6 calendar months. The applicable work group shall be WG 180 for domestic buildings or WG 181 for commercial and industrial buildings.
| F:............................. V:............................ T:............................ | Item
E12 | EPWP CONDITIONS AND SPECIFICATIONS
12.1 EMPLOYMENT TARGETS
E12.1 a Employment Targets
The contractor needs to provide a realistic estimate on the number of jobs that the project has the potential to create throughout the project duration as the project will be implemented using labour intensive construction methods on elements where it is economical and feasible for this construction method.
No of jobs to be created = ………. [Contractor to fill in an estimated number]
| F:............................. V:............................ T:............................ | Item
E12.1 b Employment requirements
Tenderers are advised that this contract will be subject to the Expanded Public Works Program (EPWP) aimed at alleviating and reducing unemployment.
Tenderers must allow for any costs for the employement of unskilled labour as per the requirements of the EPWP program;
1. 55% of unskilled labour to be women
2. 55% of unskilled labour to be youth aged between 18 and 35 years
3. 2% of unskilled labour to be people living with disability
4. 100% Unskilled labour utilised must reside within the boundries of the Municipality Ward where this contract is executed, with preference to the local community closest or at the walking distance to the contract site. Wherever possible local skilled tradesmen are to be employed on this contract with the view to maximize utilization of local resources.
| F:............................. V:............................ T:............................ | Item
| Carried forward to collection |  |  | R
|  | UNIT | QUANTITY | RATE | AMOUNT
E12.1 c Labour rate and payment intervals
The contractor should ensure that labour rate paid to unskilled local labour is commensurate to the daily task. When determining the rate, consideration should be given to that EPWP beneficiaries are mostly bread winners in their families, as the program intends alleviating poverty. There should also be consideration that the labour rate promotes creation of expanded number of jobs created and person days of work.
Contractors should make endeavours to ensure that labourers, particularly unskilled are remunerated on fortnight basis and prior notification be made should there be a shortfall on their wages.
The labour rate for local unskilled shall also be determined in consideration of the location of the project, i.e. for projects implemented in urbanized municipalities will not be the same as that for rural municipalities.
| F:............................. V:............................ T:............................ | Item
12.2 LABOUR INTENSIVE CONSTRUCTION METHOD
E12.2 a Labour Intensive Construction (LIC) method
On site there must a person(s) having competency in managing and implementing LIC methods.
*Foreman @ NQF Level 4 the Unit Standard on Implementing LIC methods on site.
*Site Agent/ Managers @ NQF level 5 the Unit Standard on Manage Labour-Intensive Skills Programme both must be CETA accredited
| F:............................. V:............................ T:............................ | Item
E12.2 b Labour Intensive Construction Method
Those parts of the contract to be constructed using Labour Intensive methods will be marked in the BoQ with letter LI (indicating Labour Intensive) against every item so designated. Such works will only be constructed using method so indicated.
Reference to be made to Guidelines for the implementation of Labour Intensive Infrastructure projects under EPWP. "Scope of Work in Respect of Work Relating to the Expanded Public Works Programme (EPWP)"
| F:............................. V:............................ T:............................ | Item
E12.3 RECORD KEEPING
12.3.1 Every employer must keep in the project site office the following minutes of site progress minutes; contractors’ monthly site progress reports; accurately recorded attendance register; proof of payment as means to verify authenticity of data in the EPWP Beneficiary form submitted with payment certificates. Copies of submitted EPWP beneficiary data forms should also be kept in the site office.
| F:............................. V:............................ T:............................ | Item
12.3.2 The employer must keep this record for a period of at least three (3) years after the completion of the project in his/her office as the project site office would have been relocated.
This should be safely kept for job creation data verifications and periodical audits on projects conducted by National and Provincial Department of Public Works after one (1) or two (2) quarters of submitting captured EPWP Data to the National EPWP coordinating Department.
| F:............................. V:............................ T:............................ | Item
| Carried forward to collection |  |  | R
|  | UNIT | QUANTITY | RATE | AMOUNT
E12.4 EPWP REPORTING as per EPWP DATA FORM
At the end of each month as part of site progress report and to be attached to every contractors’ progress payment certificate; the contractor shall provide the principal agent & Public Works with a written records, as per EPWP data form; which will be reflecting, beneficiaries full name & surname; ID No and job description of labour employed by main contractor and sub-contractors on site. At the end of each month the contractor must submit the following documents to be attached to the Progress payment certificate: 1. EPWP monthly data collection form 2. Worker monthly payment upload 3. Worker monthly proof of payment i.e 3.1 Acknowledgement of receipt of payment or 3.2 Payslips 3.3 Bank statement highlighted the workers paid 4. Worker monthly training form 5. Monthly attendance register 6. Certified copies of ID’s (once off) 7. ID size photos (once off) 8. Proof of UIF 9. Proof of COIDA
| F:............................. V:............................ T:............................ | Item
E12.5 EPWP PROMOTION
12.5.1 EPWP signage board
EPWP Program at the project level shall always be promoted through have the projects signage board that embrace EPWP logo at the bottom, correct measurement for this signage board will be provided by the project leader during the site handing over meeting. the standard "HELVETIVA MEDUIM " letters are to be used . Professional title to be 10 mm above line . Line thickness to be 8 mm thick . Space between bottom of the line and bottom of the lettering below the line has to be 100 mm. Letter sizes are as follows : Helvetica meduim 100 mm black upper case to be for project name and owner . Helvetica meduim 75mm black upper case only to be used for professional titles.Project name and owner shall be black lettering on white background.board sizes are as follows : Board to be minomum 2000mm from ground level and to be constructed from reinforced formed chromadek panels minimum 0,6mm thick chromadek. The contractor is responsible for ensuring that the project board remains neatly and safely erected for the full duration including maintenance period,after which the project board and post are to be dismantled and handed to the client in good order.
| F:............................. V:............................ T:............................ | Item
12.5.2 Branding of labour apparel
Contractor & Sub-contractors’ labourers shall be provided with EPWP branded Personal Protective Equipment (PPE), reflector vest with EPWP wording at the back is an ideal and cost effective means of promoting program on site.
The contractor is then advised to price for both item 17.5.1 and 17.5.2
| F:............................. V:............................ T:............................ | Item
E12.6 COMMUNITY LIAISON OFFICER (CLO)
UTILISATION OF A COMMUNITY LIAISON OFFICER
In addition to the requirements of Clause E9, contained in this document;
The Contractor shall allow for and pay any and all costs necessary for the engagement of the services of a Community Liaison Officer (CLO) for the full duration of this contract
In the interest of providing a sound service to both the community and the Contractor, a CLO may only manage one project at a given time.
A CLO will be identified by the local structures of the ward areas and appointed following fair and transparent interviewing process, to be conducted in the presence of local structures and the contractor representative, in order to assist the Contractor in the procurement of any local labour, etc. required for this project. The Contractor is to liaise with the CLO and afford him any assistance needed in ensuring sound working relations with the local community.
Key Responsibilities of the CLO are envisaged to include and not necessary be limited to:
1. Assisting local leadership in conducting skills and resources audit which facilitates sourcing labour from within the ward or targeted areas for employment, as required by contractor.
2. Assisting in sourcing labour-only domestic sub-contractors and the procurement of materials from local resources, as required by the contractor.
3. Assisting the contractor by identifying areas of potential conflict and or threats to the project or to stakeholders in the project and recommend appropriate action to the contractor.
4. Assisting contractor and stakeholders in the project in the resolution of any conflict which may arise.
5. Establishing and ensuring that sufficient and open communication channels between the contractor and the work force are maintained.
6. Establish and ensuring that efficient and open communication channels between the contractor and the community are maintained
7. Identifying and reporting to the Contractor regarding issues where communication between stakeholder is necessary, recommend courses of action and facilitate such communications
| Carried forward to collection |  |  | R
|  | UNIT | QUANTITY | RATE | AMOUNT
8. Assisting the Contractor and the work force in the establishment of grievance procedures and necessary recommenda-tion to the Contractor regarding the grievances and solution thereto.
9. Attending to site meetings and project implementation meetings as required by the Contractor and prepare periodic reports as may be required by the Contractor from time to time.
10. Attending to such other duties which are consistent with the functions of a CLO, as may be required by the Contractor from time to time.
Tenderers are to price twice the rate of unskilled local labour rate against this item for any and all costs arising out of compliance with the foregoing and in the event of a Tenderer failing to price against this item or making inadequate financial provision against this item for compliance as aforesaid, then no claim for costs or additional cost incurred will be entertained by the Head: Works
| F:............................. V:............................ T:............................ | Item
E12.7 SKILLS DEVELOPMENT ON SITE
Contractor in conforming to the object of EPWP that its beneficiaries need to be capacitated with skills that will render them employable in the future. It is then the responsibility of the Contractor that mandatory life skills are provided to 100% of workforce on site and on the job training to labourers from whom the potential for further development has been identified. The latter is not mandatory to all as it covers technical skills.
Contractor should also make provision for the possibility that there might be local youth that will need to be placed on the project with an intention to be provided support towards improving their level of competency and productivity.
Contractor shall also provide all necessary on-the-job training to targeted labour to enable such labour to master and advance on techniques required to undertake the work in accordance with requirements of the contract in a manner that does not compromise workers health and safety.
| F:............................. V:............................ T:............................ | Item
E12.8 LABOUR ONLY Sub Contracting for local emerging enterprises
Tenderer’s are advised that this contract is subject to the Expanded Public Works Programme (EPWP) and the following criteria will apply:
African Equity Ownership
a) The Tenderer is to allow for 5% of the total value of works to be undertaken by a Priority Population Group. This percentage excludes the costs of employing local unskilled labour. The allocation of this percentage from the Project, the screening of people, the selection of skills, will be for the Contractor to adjudicate.
b) The Priority Population Group consists of women, youth and disabled people.
c) The Contractor is to give first option for prospective PPG’s from the surrounding areas of the Project. Should there be insufficient suitable people fitting the criteria of PPG’s, the Contractor may hire people from further afield. This is to be done only after consultation with the Department of Works EPWP Co-ordinator and the Community Liaison Officer (CLO).
d) A Mentor is to be employed by the Contractor, in consultation with the Department of Works for the purposes of quality control and liaison between the Contractor and the selected PPG’s on site. The mentor will be responsible for ensuring an acceptable level of quality workmanship and that such work carried out by the PPG's is executed within the time frames stipulated.
In so far as possible, the Contractor is encouraged to expand the PPG’s skills, knowledge and performance levels.
| F:............................. V:............................ T:............................ | Item
| Carried forward to collection |  |  | R
|  | UNIT | QUANTITY | RATE | AMOUNT
TENDERER’S TO NOTE CONDITIONS
a) The contract to be entered into between the Contractor and the PPG’s will be a LABOUR ONLY sub-contract.
b) The Contractor will be responsible for ensuring that all materials for use by the PPG’s in the works are to be on site timeously. The Contractor shall liaise with The Mentor and PPG to determine the nature and extent of materials required and the lead time necessary.
c) The Contractor shall be responsible for the overall programming of the Works and he is to allow for monitoring the PPG’s programme and progress.
d) In conjunction with the Mentor, he is to allow for the supervision and mentoring (where necessary) of the PPG to ensure quality and adherence to standard building practice
e) The Contractor is to allow for extra storage facilities on site for the PPG’s tools and equipment.
f) Basic tools shall be provided by the PPG’s and where these are not available; the Contractor will supply him with the necessary tools and equipment and deduct the costs thereof from the interim claims made by the PPG.
g) Work requiring specialized tools will be provided free of chargeby the Contractor with the provision that these be returned upon completion of the Work.
CO-ORDINATION
The Contractor is to co-ordinate the work of all the PPG’s, Sub-Contractors and Nominated Sub- Contractors appointed direct by the Employer in such a manner and at all times as will suit the building programme and he is to allow adequate access, for the PPG’s, where required, to carry out their work in an efficient manner as no claims for extras in this connection will be entertained.
| F:............................. V:............................ T:............................ | Item
ATTENDANCE
The Contractor may allow for attendance upon the PPG’s concerned to execute the work. The Contractor is to allow the PPG’s the use of any scaffolding belonging to him while it remains so erected on the site.
Where scaffolding is necessary for the use by any PPG and the Contractor has not erected any for his own use or has removed same after his own use, the Contractor shall supply sufficient scaffolding to the PPG to be erected and dismantled by the PPG and returned to the Contractor.
This attendance upon PPG’s to execute the work is to include for the scaffolding provisions as aforesaid and, in addition, is to include for co-operating to the fullest extent with all the parties, attending on off-loading materials, providing suitable storage for tools and materials used by the PPG’s, use of general facilities such as latrines, etc., supply and cost of power, lighting, water and the like.
| F:............................. V:............................ T:............................ | Item
E12.9 EPWP CONTRACT FOR LABOUR
It is compulsory that shortly after the contractor and or sub contractor has appointed local labour, the employment contract should be signed by both parties, prior to commencement with works on site. The employment contract forms part of the Ministerial Determination or from the regional EPWP officials. Each contract will lapse at the end of each financial year therefore requiring the Contractor to do a renewal of each contract should the need of employment still exist for that particular labourer.
F:............................. V:............................ T:.....................................
| Carried forward to collection |  |  | R
|  | UNIT | QUANTITY | RATE | AMOUNT
E12.10 EPWP SCOPE of WORK
Note:
Contractors are to price any item on the Bill of Quantities having below, bearing in mind that they are regarded as main sources of job creation, whether sub contracted or undertaken by the main contractor.
Elements on the scope of work where application of Labour Intensive Construction methods as will indicated with letters (LI) are regarded feasible are as follows;
i) Excavating trenches for foundations and any other civil works with the depth not more than 1.5 m
ii) All masonry works which include concrete mixing on site; brickwork; plastering; screed works; jointing; etc.
iii) Painting, Plumbing, Ironmongery; roof cladding; glazing; tilling; carpentry; flooring; waterproofing; etc.
| F:............................. V:............................ T:............................ | Item
Note:
It is a general requirement of this contract that persons normally resident in the ward of the works (local labour) be given preference for employment on the contract. Provided, however, that should adequate and appropriate labour not be available within the ward, others may be employed subject to satisfactory proof being provided that every reasonable endeavour has been made to employ local labour (Local Sub-contractor(s); Skilled; Semi-Skilled and Unskilled). The contractor shall in consultation with the local community leaders with the purpose of negotiating with them regarding the utilization of local resources in the construction process. In this regard, the contractor shall furthermore give preference, wherever possible to the employment of single heads of households, women and youth as well as families declared as most indigent by War on Poverty/ Sukuma Sakhe program profiling process. The contractor should aim, in general, to maximise the involvement of the local community, however workers from other communities should not exceed 20% of all persons working on the project, where local employees possess skills at level of competency that meet contractors requirements.
Payment for the labour-intensive component of the works
Payment for works identified in the Scope of Work as being labour-intensive shall only be made in accordance with the provisions of the Contract if the works are constructed strictly in accordance with the provisions of the Scope of Work. Any non-payment for such works shall not relieve the Contractor in any way from his obligations either in contract or in delict.
Linkage of payment for labour-intensive component of works to submission of project data
The Contractor’s payment invoices shall be accompanied by labour information for the corresponding period in a format specified by the employer. If the contractor chooses to delay submitting payment invoices, labour returns shall still be submitted as per frequency and timeframe stipulated by the Employer. The contractor’s invoices shall not be paid until all pending labour information has been submitted.
Applicable labour laws
The current Ministerial Determination (also downloadable at www.epwp.gov.za) Expanded Public Works Programmes, issued in terms of the Basic Conditions of Employment Act of 1997 by the Minister of Labour in Government Notice , shall apply to works described in the scope of work as being labour-intensive and which are undertaken by unskilled or semi-skilled workers.
| F:............................. V:............................ T:............................ | Item
| Carried forward to collection |  |  | R
|  | UNIT | QUANTITY | RATE | AMOUNT
E13 | HIV/AIDS AWARENESS
Tenderers are to price against the following items for compliance with the SPECIFICATION FOR HIV/AIDS AWARENESS bound into this document (The clauses referred to are those of the Specification for HIV/AIDS)
E13.1 | Provide and maintain a condom dispenser in terms of Clause 5.1a)
| F:............................. V:............................ T:............................ | Item
E13.2 | Provide and maintain HIV/AIDS awareness posters terms of Clause 5.1b)
| F:............................. V:............................ T:............................ | Item
E13.3 | HIV /Aids Awareness Programme on Site for not less than 90% of workers inclusive of all direct and indirect costs;
Engage a qualified service provider as described in the scope of works to conduct an HIV Awareness Programme in terms of Clause 5.2.1a)
| F:............................. V:............................ T:............................ | Item
E13.4 | Arrange for workers to attend the HIV Awareness Programme in terms of Clause 5.2.1b)
| F:............................. V:............................ T:............................ | Item
E13.5 | Reporting
Prepare and attach to claims for payment a brief report in terms of Clause 5.3 (see also HIV/STI Compliance Report included with this document).
| F:............................. V:............................ T:............................ | Item
Note: In the event that the contractor fails to satisfy the requirements of this specification, the employer (Head: Public Works) may apply any of the sanctions provided for in the contract. Sanctions may include the application of a financial penalty of .04% of the Contract Sum per calendar day of which the required reports has not been submitted.
E14 | OCCUPATIONAL HEALTH AND SAFETY ACT NO. 85 OF 1993
Tenderers are to allow for costs in providing a project specific ' Construction Phase Safety, Health and Environmental Plan' in accordance with "Section 2 - Specification Data associated with SANS 1921-1:2004" clause C4.18 in "Part C3 - Scope of Work"
| F:............................. V:............................ T:............................ | Item
E15 | NOTICE BOARD, SITE OFFICE, ETC.
Tenderers are to allow for the provision and removal of a project notice board and a site office in accordance with the Principal Agent's requirements.
| F:............................. V:............................ T:............................ | Item
E16 | IMPORTED MATERIALS AND EQUIPMENT
Where imported items are listed in the tender documents, the tenderer shall provide all information called for, failing which the price of any such item, material or equipment shall be excluded from currency fluctuations. (Refer to T2.14 - Schedule of Imported Materials and Equipment.
| F:............................. V:............................ T:............................ | Item
E17 | CONTRACT DOCUMENTS
The drawings issues with these Tender documents do not comprise the complete set but serves as a guide only for tendering purposes and for indicating the scope of works to enable the Tenderer to acquaint him with the nature and extent of the works and the manner in which they are to be executed.
Should any part of the drawings not be clearly legible to the Tenderer he shall, before submitting his Tender, obtain clarification in writing from the principal agent.
| F:............................. V:............................ T:............................ | Item
| Carried forward to collection |  |  | R
|  | UNIT | QUANTITY | RATE | AMOUNT
E18 | GENERAL PREAMBLES
The Document Preambles will be the “ASAQS Model Preambles for Trades – 2008” and is obtainable from the various Regional Office’s of the Department of Public Works and shall be read in conjunction with the Bills of Quantities and be referred to for the full descriptions of work to be done and materials to be used.
| F:............................. V:............................ T:............................ | Item
E19 | TRADE NAMES
Wherever a Trade Name for any product has been described in the Bills of Quantities the Tenderer's attention is drawn to the fact that any other product of equal quality may be used subject to the written approval of the Principal Agent being obtained prior to the closing date for submission of Tenders.
| F:............................. V:............................ T:............................ | Item
E20 | EXISTING PREMISES OCCUPIED
Refer to Scope of Works Part C3 of this Tender Document for information on the occupation of existing buildings.
| F:............................. V:............................ T:............................ | Item
E21 | INACCURATE AND DEFECTIVE WORK EXECUTED UNDER PREVIOUS CONTRACT
The contractor shall, after taking possession of the site and before commencing the work, check all levels, liners, profiles and the like and satisfy himself as to the dimensional accuracy of all work executed under the previous contract which may affect his work.
Should any inaccurate or defective work be found, the contractor shall immediately notify the principal agent in writing requesting his instructions with regard thereto and afford every facility to those rectifying such inaccurate or defective work.
| F:............................. V:............................ T:............................ | Item
E22 | VIEWING THE SITE IN SECURITY AREAS
If the site is situated in a security area and the Tenderder must arrange with the Authorities to obtain permission to enter the site for Tenderding purposes.
| F:............................. V:............................ T:............................ | Item
E23 | COMMENCEMENT OF WORKS IN SECURITY AREAS
If the works falls within a security area, the contractor must arrange with the Authorities and give the necessary notices before commencement of the works. Should the contractor fail to make such arrangements, admission to the site may be refused and any additional costs will be for the contractor's account.
| F:............................. V:............................ T:............................ | Item
E24 | ENTRANCE PERMITS TO SECURITY AREAS
If the works fall within a security area, the contractor shall obtain entrance permits for his personnel and workmen entering the area and shall comply with all regulations and instructions which may be issued from time to time regarding the protection of persons and property under control of the Authority.
| F:............................. V:............................ T:............................ | Item
| Carried forward to collection |  |  | R
|  | UNIT | QUANTITY | RATE | AMOUNT
E25 | SECURITY CHECK OF PERSONNEL
The principal agent may require the contractor to have his personnel and workmen, or a certain number of them, security classified.
In the event of the principal agent requesting the removal of a person or persons from the works for security reasons, the contractor shall do so forthwith and shall thereafter ensure that such person or persons are denied access to the works and the site and/or to any document or information relating to the works.
| F:............................. V:............................ T:............................ | Item
E26 | PROHIBITION ON TAKING PHOTOGRAPHS
In terms of article 119 of the Defence Act, 44 of 1957, it is prohibited to sketch or to take photographs of any military site or installation or any building or civil works thereon or to be in possession of a camera or other apparatus used for taking photographs, except when authorised thereto by or on behalf of the Minister.
The same prohibition is also applicable to all Correctional Institutions in terms of article 44.1(e) of the Correctional Services Act 8 of 1959.
| F:............................. V:............................ T:............................ | Item
E27 | Management of Water Water for Construction purposes must be obtained from alternative water sources (i.e. supply other than water that is produced and distributed by a regulated water service authority from a licenced water treatment works for human consumption), eg dams, rivers, boreholes, springs, rainwater harvesting, recycled sewerage water,etc. The alternative water source shall not be of an inferior quality / standard than that required for construction purposes. The client reserves the rigfht through his agents to test such supplies or request certificates confirming the grade and nature of the water supply. Relevant knowledge of the respective area will be an advantage.
| Carried forward to collection |  |  | R
SECTION 1
SUMMARY – PRELIMINARY & GENERAL
Collection |  |  | Page No. | Amount
|  |  | 1 | R
|  |  | 2 | R
|  |  | 3 | R
|  |  | 4 | R
|  |  | 5 | R
|  |  | 6 | R
|  |  | 7 | R
|  |  | 8 | R
|  |  | 9 | R
|  |  | 10 | R
|  |  | 11 | R
|  |  | 12 | R
|  |  | 13 | R
|  |  | 14 | R
|  |  | 15 | R
|  |  | 16 | R
Carried forward to Final Summary |  |  |  | R
Section No. 1
Preliminary & General
Summary

## OH&S BOQ
SECTION NO.6 (OCCUPATIONAL HEALTH AND SAFETY)
HEALTH AND SAFETY IMPLEMENTATION AND MANAGEMENT COSTING
Due to the nature of this project, the contractor must keep this page updated as work progresses. Items may be added or deleted if required.
ITEM | DESCRIPTION | UNIT | QUAN-TITY | MONTHS (Indicative) | RATE | AMOUNT (a)x(b)
1 | MEDICALS
1.1 | Pre-employment medical | Nr.
1.2 | Psychological medical for working at heights | Nr.
1.3 | Psychological medical for working motorized equipment & construction machinery | Nr.
1.4 | Re-medicals – yearly (When required) | Nr.
OTHER ITEMS
TOTAL
2 | PERSONAL AND GENERAL PROTECTIVE EQUIPMENT
2.1 | Overalls Blue (X2, SABS Approved)
2.2 | Hard Hats
2.3 | Safety Boots/Shoes. Steel toecap Gumboots
2.4 | Gloves
2.5 | Hearing Protection
2.6 | Eye Protection
2.7 | Reflective vests
2.8 | Orange Star Netting - 1.2m High | m
2.9 | Orange Plastic Road cones | Nr.
2.10 | Plastic Reinforce Caps (Rebar) | Nr.
2.11 | Dust masks | Nr.
OTHER ITEMS
TOTAL
3 | FIRE FIGHTING
3.1 | Fire extinguishers - 4.5Kg | Nr.
3.2 | Training | Nr.
3.3 | Surveys | Nr.
3.4 | Other - Drip trays | Nr.
OTHER ITEMS
TOTAL
4 | HEALTH AND SAFETY PERSONNEL
4.1 | Part -Time Safety Officer, Registered with SACPCMP (To visit site once a week to conduct audits and inspections) | Nr.
4.2 | Full time Safety Representatives (if meet the threshold) | Nr.
4.3 | Fire Watcher | Nr.
4.4 | First Aider | Nr.
4.5 | Construction Phase SHE Plan
OTHER ITEMS
TOTAL
5 | FACILITIES
5.1 | Provision of ablution facilities | Nr.
5.2 | Service and maintenance of ablution facilities | Nr.
5.3 | Provision of eating areas | Nr.
5.4 | Cleaning of Lay down and other storage areas | Nr.
5.5 | Wash hand basin | Nr.
5.6 | Running water | Nr.
OTHER ITEMS
TOTAL
6 | FALL PREVENTION / PROTECTION
6.1 | Safety harnesses with double lanyards | Nr.
6.2 | Lanyard extenders | Nr.
6.3 | Scaffold hooks | Nr.
6.4 | Lifelines and vertical fall arrest systems | Nr.
6.5 | Scaffolding – material, erection and inspection (Estimate for project) | Nr.
6.6 | Temporary hand railing material and kick flats | Nr.
6.7 | Inspection for approval of equipment | Nr.
6.8 | Chin Straps/Toolbags/Wrist straps | Nr.
| OTHER ITEMS | Item
TOTAL
7 | VEHICLE / MOBILE EQUIPMENT UPGRADE FOR USE ON SITE
7.1 | Raised lights | Nr.
7.2 | Rotating orange light | Nr.
7.3 | Flag as per procedure | Nr.
7.4 | Fire extinguisher - 4.5Kg | Nr.
7.5 | First aid box | Nr.
7.6 | Reflector tape | m
7.7 | Danger Tape | Rolls
7.8 | Signage | Nr.
7.9 | Roll over & fall over protection | N/A
7.10 | Safety belts for all passengers (LDV) | N/A
7.11 | Wheel; Chocks | N/r
7.12 | Directional control Signage | N/r
OTHER ITEMS
TOTAL
8 | LIFTING MACHINERY AND EQUIPMENT (When required)
8.1 | Annual inspections and load testing as per legal requirement | Nr.
8.2 | Certification of all lifting gear during the course of the project | Nr
8.3 | Third Party Inspections | N/r
8.4 | Inspections for approval of equipment (AIA) | N/r
8.5 | Slings | N/r
8.6 | Chains | N/r
OTHER ITEMS
TOTAL
9 | INSURANCES
9.1 | COID cover for the project | Nr.
9.2 | Liability insurances | Nr.
OTHER ITEMS
TOTAL
10 | FIRST AID
10.1 | First aid boxes | Nr.
10.2 | Rescue equipment and stretchers (When required) | Nr.
10.3 | Replenishment of boxes and other supplies | Nr.
10.4 | Hazchem Spill kits (When required) | Nr.
OTHER ITEMS
TOTAL
11 | TRAINING
11.1 | SHE Representative | Nr.
11.2 | Supervisor A2 (No cost) | Nr.
11.3 | First Aid Level 2 | Nr.
11.4 | Fire Fighting | Nr.
11.5 | Legal Liability (Construction Manager & Construction Supervisor) | Nr.
11.6 | Scaffold Inspector
11.7 | Scaffold Erector
11.8 | Basic Working at Heights (For employees conducting working at height activities)
OTHER ITEMS
TOTAL
12 | SIGNAGE
12.1 | All signage as required by law: regulatory, warning and information | Nr
OTHER ITEMS
TOTAL
13 | ELECTRICAL (When required)
13.1 | Locks required for lockouts | Nr.
13.2 | Tags | N/r
13.3 | Permit Books | N/r
13.4 | Callipers | N/r
13.5 | Key Safes | N/r
OTHER ITEMS
TOTAL
14 | PLANT & SCAFFOLDING (When required)
14.1 | Telescopic Hoist | month
14.2 | TH-Driver | month
14.3 | Scaffolding | month
OTHER ITEMS
TOTAL
Carried to Final Summary